## Data of iWSN data concentrator
iWSN-200U / iWSN-200R (Base1, Dec) | iWSN-200U / iWSN-200R (Base1, Dec) | iWSN-200U / iWSN-200R (Base0, Dec) | iWSN-200U / iWSN-200R (Base0, Hex) | iWSN-200E (Base1, Dec) | iWSN-200E (Base1, Dec) | iWSN-200E (Base0, Dec) | iWSN-200E (Base0, Hex) | Function code | Property | Data type | Description | Remarks
40001 | 30001 | 0 | 0 | 40001 | 30001 | 0 | 0 | 03, 04 | R | Uint16 | The firmware version of iWSN-200 series. | The value divided by 10 is the version. Ex: 11/10=1.1=version 1.1.
40002 | 30002 | 1 | 1 | 40002 | 30002 | 1 | 1 | 03, 04 | R | Uint16 | The module name of iWSN-200 series. | Value ranges 0~65535. Value 2(0x02): iWSN-200R. Value 3(0x03): iWSN-200E. Value 2200(0x0898): iWSN-200U or iWSN-200E_DBG。 Other values: reserved.
40003 | 30003 | 2 | 2 | 40003 | 30003 | 2 | 2 | 03, 04, 06, 16 | R, W | Uint16 | Automatic time calibration function. [Note 1] Support the firmware version in address 40001 is above v2.7 version (included), and below v2.6 version don't support the function. [Note 2] When enable the function, iWSN-200 series will automatically calibrate the iWSN sensor with RTC. Among them, the wireless linking status in address 40004~40005 needs to be good linking, and the timeout status value in address 40006 needs to be normal before the iWSN sensor can be calibrate the time. [Note 3] In order to avoid cross-day problems, when the automatic hourly calibration time is 0 o'clock or 12 o'clock, it will be automatically changed to 23 o'clock and 11 o'clock. | [High byte] The value range is 0~255, and the default value is 0. Value 0: Turn off automatic time calibration function. ---(Unicast)--- Value 1 (0x01): "Automatic hourly calibration mode", based on the Low byte time to calibrate the time of iWSN sensor once every 12 hours . Value 2 (0x02): "Periodic automatic time calibration mode", based on the Low byte time to calibrate the time of iWSN sensor periodically, and starts timing after writing. ---(Broadcast)--- Value 17 (0x11): "Automatic hourly calibration mode", based on the Low byte time to calibrate the time of iWSN sensor once every 12 hours . Value 18 (0x12): "Periodic automatic time calibration mode", based on the Low byte time to calibrate the time of iWSN sensor periodically, and starts timing after writing. Other reserved.
[Low byte] The time setting of "Automatic hourly calibration mode", the value range is 0~23, and the default value is 0. For example: the value of 10 and 22 have the same effect, once at 10:00 and 22:00. =================================== [Low byte] The time setting of "Periodic automatic time calibration mode", and the default value is 0. Bit 7~6: Time unit, 00: second, 01: minute, 10: hour, 11: reserved. Bit 5~0: According to the unit definition of Bit7~6, it represents different time values. Value 1~63: Represents 1~63 unit time. Value 0: reserved.
40004 | 30004 | 3 | 3 | 40004 | 30004 | 3 | 3 | 03, 04 | R | Uint16 | The wireless linking status of iWSN sensor, node ID 31 to 16. [Note] About wireless disconnection check value please refer to address 40007~40008. | Bit15~bit0 corresponds to node ID 31 to 16. 1: Good Linking. 0: Disconnecting link.
40005 | 30005 | 4 | 4 | 40005 | 30005 | 4 | 4 | 03, 04 | R | Uint16 | The wireless linking status of iWSN sensor, node ID 15 to 1. [Note] About wireless disconnection check value please refer to address 40007~40008. | Bit15~bit1 corresponds to node ID 15 to 1. Bit0: fix 1. 1: Good Linking. 0: Disconnecting link.
40006 | 30006 | 5 | 5 | 40006 | 30006 | 5 | 5 | 03, 04 | R | Uint16 | [High byte] The judgment value of the timeout times when the time synchronization command is received. [Note] Support the firmware version in address 40001 is above v2.7 version (included), and below v2.6 version don't support the function. | The value range is 1~49, unit: times, the default value is 2 times, and the others are reserved.
[11 empty] | [Low byte] Timeout status value of time synchronization command be received. [Note 1] Support the firmware version in address 40001 is above v2.7 version (included), and below v2.6 version don't support the function. [Note 2] iWSN-200 series will calculate the time required for timeout according to the time calibration period of address 40003, if it exceeds the time required for timeout, it will be judged as timeout, and iWSN-200 series will not automatically calibrate the iWSN sensor's time. [Note 3] Timeout required time = time calibration period ([Low byte] at address 40003) x number of times ([High byte] at address 40006), for example: 12 (hour/time) x 2 (time)=24 (Time) | The value range is 0x00~0xFF. Bit 0: 0 = Normal; 1 = Timeout. Others, reserved.
[8 empty] | 6 | W | Uint16 | [High byte] The judgment value of the timeout times when the time synchronization command is received. [Note] Support the firmware version in address 40001 is above v2.7 version (included), and below v2.6 version don't support the function. | The value range is 1~49, unit: times, the default value is 2 times, and the others are reserved.
[11 empty] | [Low byte] The iWSN-200 series module reboots. [Note] After the iWSN-200E is written, it will take 4 seconds to reboot. | 0x01: Reboot. Other: reserved.
40007 | 30007 | 6 | 6 | 40007 | 30007 | 6 | 6 | 03, 04, 06 | R, W | Uint16 | [High word] iWSN sensor wireless disconnection check value. The iWSN-200U will follow the RF transmission duty cycle of iWSN sensor to check whether the RF package be receiving, if iWSN-200U receive RF packages loss counter over than this value, then iWSN-200U will judge to wireless disconnection. | Value ranges 1~4294967295 (0x00000001~0xFFFFFFFF), unit: times. [Read] Default 8640 (0x000021C0)。 [Write] After writing, the reboot takes effect.
40008 | 30008 | 7 | 7 | 41372 | 31372 | 1371 | 55B | 03, 04, 06 | R, W | Uint16 | [Low word] iWSN sensor wireless disconnection check value. The iWSN-200U will follow the RF transmission duty cycle of iWSN sensor to check whether the RF package be receiving, if iWSN-200U receive RF packages loss counter over than this value, then iWSN-200U will judge to wireless disconnection.
40009 | 30009 | 8 | 8 | 41373 | 31373 | 1372 | 55C | 03, 04, 06 | R, W | Uint16 | The threshold with low battery power alarm of iWSN sensor. If the battery power of iWSN sensor lower than this value, then the data of battery power will add low battery alarm. [Note] Only iWSN-110X/110X-RCT/121A/1310 series are supported. | [High byte] Reserved, fix 0.
[Low byte] Value range 1~100 (0x01~0x64), unit: Percent (%). [Read] Default 20 (0x14)。 [Write] After writing, the reboot takes effect.
40010 | 30010 | 9 | 9 | 41374 | 31374 | 1373 | 55D | 03, 04, 06 | R, W | Uint16 | Relay status. [Note] Only applicable to iWSN-200R, only 0 can be written, and 1 cannot be written. | 0: NO (open circuit, normal open). 1: NC (short circuit, normal close).
40011 | 30011 | 10 | A | 41375 | 31375 | 1374 | 55E | 03, 04, 16 | R, W | Uint16 | Time of iWSN-200U series modules. ●iWSN-200U [Note 1] Modbus master need to send the time synchronization command to iWSN-200U regularly, and the time synchronization command is station number 32 (0x20), command code 16 (0x10), and time data packets with addresses 10~17. The iWSN-200U will only receive and not respond. [Note 2] Because iWSN-200U only supports up to 31 stations, station number 32 will not receive a module response, so station number 32 is used as a broadcast command. ●iWSN-200E [Note] The time of reading and writing is the time of RTC. | Year, value range 0~255. The last 3 digits of AD year, for example: the last 3 digits of 2021 is 021.
40012 | 30012 | 11 | B | 41376 | 31376 | 1375 | 55F | 03, 04, 16 | R, W | Uint16 |  | Month, value range 1~12.
40013 | 30013 | 12 | C | 41377 | 31377 | 1376 | 560 | 03, 04, 16 | R, W | Uint16 |  | Day, value range 1~31.
40014 | 30014 | 13 | D | 41378 | 31378 | 1377 | 561 | 03, 04, 16 | R, W | Uint16 |  | The day of the week, the value range is 0~6. Sunday is 0, Monday to Saturday are 1~6 respectively.
40015 | 30015 | 14 | E | 41379 | 31379 | 1378 | 562 | 03, 04, 16 | R, W | Uint16 |  | Hour, value range 0~23。
40016 | 30016 | 15 | F | 41380 | 31380 | 1379 | 563 | 03, 04, 16 | R, W | Uint16 |  | Minute, value range 0~59。
40017 | 30017 | 16 | 10 | 41381 | 31381 | 1380 | 564 | 03, 04, 16 | R, W | Uint16 |  | Second, value range 0~59。
40018 | 30018 | 17 | 11 | 41382 | 31382 | 1381 | 565 | 03, 04, 16 | R, W | Uint16 |  | Millisecond, value range 0~999。
40019 | 30019 | 18 | 12 | 41383 | 31383 | 1382 | 566 | 03, 04, 06 | R, W | Uint16 | The temperature unit. [Note] Only iWSN-110X/110X-RCT/121A/1310 series are supported. | Value 0x0000: Celsius (℃). Value 0x0001: Fahrenheit (℉). Other values: reserved.
40020 | 30020 | 19 | 13 | 41384 | 31384 | 1383 | 567 | 03, 04, 06, 16 | R, W | Int16 | The time difference of time synchronization, and the time difference is written time minus the time of iWSN-200U. | Value range -32768~32767, unit: ms, equivalent to -32 seconds and 768 milliseconds ~ 32 seconds and 767 milliseconds. It can be cleared by writing a value 0.
40021 | 30021 | 20 | 14 | 41385 | 31385 | 1384 | 568 | 03, 04, 06, 16 | R, W | UInt16 | [High byte] Reserved. | Reserved, fixed 0.
[11 empty] | [Low byte] The number of writes during time synchronization. | The value range is 0~15. It can be cleared by writing a value 0.
40022 | 30022 | 21 | 15 | 41386 | 31386 | 1385 | 569 | 03, 04, 06, 16 | R, W | Uint16 | The RSSI threshold for receiving iWSN sensor wireless packets. When the RSSI of the wireless packet is greater than or equal to this threshold, it will be received, and if it is less than this threshold, it will be filtered out. [Note] iWSN-200 series firmware versions v2.9 (inclusive) and above support this function. | The value range is 0~255, the default value is 70, and it will take effect directly after writing. Value 0: Restore default value. Value 1: Receive all. Value 255: Filter out all.

## iWSN Sensor資料_機台差異測試用(100ms) (hidden)
↓輸入站號1~15可計算資料位址
Sensor 站號
1
|  |  |  | Sensor型號 |  |  |  |  | Sensor型號
|  |  |  | 1V6C (24 words) |  |  |  |  | 1V6C (10 words)
Base1 位址 (Dec) | Base1 位址 (Dec) | Base0 位址 (Dec) | Base0 位址 (Hex) | 命令碼 | 屬性 | 資料型態 | 說明 | 備註 | 命令碼 | 屬性 | 資料型態 | 說明 | 備註
40257 | 30257 | 256 | 100 | 03, 04 | R | Uint16 | 第0筆量測資料 | - | 03, 04 | R | Uint16 | 第0筆量測資料 | -
40258 | 30258 | 257 | 101 | 03, 04 | R | Uint16 |  |  | 03, 04 | R | Uint16
40259 | 30259 | 258 | 102 | 03, 04 | R | Uint16 |  |  | 03, 04 | R | Uint16
40260 | 30260 | 259 | 103 | 03, 04 | R | Uint16 |  |  | 03, 04 | R | Uint16
40261 | 30261 | 260 | 104 | 03, 04 | R | Uint16 |  |  | 03, 04 | R | Uint16
40262 | 30262 | 261 | 105 | 03, 04 | R | Uint16 |  |  | 03, 04 | R | Uint16
40263 | 30263 | 262 | 106 | 03, 04 | R | Uint16 |  |  | 03, 04 | R | Uint16
40264 | 30264 | 263 | 107 | 03, 04 | R | Uint16 |  |  | 03, 04 | R | Uint16
40265 | 30265 | 264 | 108 | 03, 04 | R | Uint16 |  |  | 03, 04 | R | Uint16
40266 | 30266 | 265 | 109 | 03, 04 | R | Uint16 |  |  | 03, 04 | R | Uint16
40267 | 30267 | 266 | 10A | 03, 04 | R | Uint16 |  |  | 03, 04 | R | Uint16 | 第1筆量測資料 | -
40268 | 30268 | 267 | 10B | 03, 04 | R | Uint16 |  |  | 03, 04 | R | Uint16
40269 | 30269 | 268 | 10C | 03, 04 | R | Uint16 |  |  | 03, 04 | R | Uint16
40270 | 30270 | 269 | 10D | 03, 04 | R | Uint16 |  |  | 03, 04 | R | Uint16
40271 | 30271 | 270 | 10E | 03, 04 | R | Uint16 |  |  | 03, 04 | R | Uint16
40272 | 30272 | 271 | 10F | 03, 04 | R | Uint16 |  |  | 03, 04 | R | Uint16
40273 | 30273 | 272 | 110 | 03, 04 | R | Uint16 |  |  | 03, 04 | R | Uint16
40274 | 30274 | 273 | 111 | 03, 04 | R | Uint16 |  |  | 03, 04 | R | Uint16
40275 | 30275 | 274 | 112 | 03, 04 | R | Uint16 |  |  | 03, 04 | R | Uint16
40276 | 30276 | 275 | 113 | 03, 04 | R | Uint16 |  |  | 03, 04 | R | Uint16
40277 | 30277 | 276 | 114 | 03, 04 | R | Uint16 |  |  | 03, 04 | R | Uint16 | 第2筆量測資料 | -
40278 | 30278 | 277 | 115 | 03, 04 | R | Uint16 |  |  | 03, 04 | R | Uint16
40279 | 30279 | 278 | 116 | 03, 04 | R | Uint16 |  |  | 03, 04 | R | Uint16
40280 | 30280 | 279 | 117 | 03, 04 | R | Uint16 |  |  | 03, 04 | R | Uint16
40281 | 30281 | 280 | 118 | 03, 04 | R | Uint16 | 第1筆量測資料 | - | 03, 04 | R | Uint16
40282 | 30282 | 281 | 119 | 03, 04 | R | Uint16 |  |  | 03, 04 | R | Uint16
40283 | 30283 | 282 | 11A | 03, 04 | R | Uint16 |  |  | 03, 04 | R | Uint16
40284 | 30284 | 283 | 11B | 03, 04 | R | Uint16 |  |  | 03, 04 | R | Uint16
40285 | 30285 | 284 | 11C | 03, 04 | R | Uint16 |  |  | 03, 04 | R | Uint16
40286 | 30286 | 285 | 11D | 03, 04 | R | Uint16 |  |  | 03, 04 | R | Uint16
40287 | 30287 | 286 | 11E | 03, 04 | R | Uint16 |  |  | 03, 04 | R | Uint16 | 第3筆量測資料 | -
40288 | 30288 | 287 | 11F | 03, 04 | R | Uint16 |  |  | 03, 04 | R | Uint16
40289 | 30289 | 288 | 120 | 03, 04 | R | Uint16 |  |  | 03, 04 | R | Uint16
40290 | 30290 | 289 | 121 | 03, 04 | R | Uint16 |  |  | 03, 04 | R | Uint16
40291 | 30291 | 290 | 122 | 03, 04 | R | Uint16 |  |  | 03, 04 | R | Uint16
40292 | 30292 | 291 | 123 | 03, 04 | R | Uint16 |  |  | 03, 04 | R | Uint16
40293 | 30293 | 292 | 124 | 03, 04 | R | Uint16 |  |  | 03, 04 | R | Uint16
40294 | 30294 | 293 | 125 | 03, 04 | R | Uint16 |  |  | 03, 04 | R | Uint16
40295 | 30295 | 294 | 126 | 03, 04 | R | Uint16 |  |  | 03, 04 | R | Uint16
40296 | 30296 | 295 | 127 | 03, 04 | R | Uint16 |  |  | 03, 04 | R | Uint16
40297 | 30297 | 296 | 128 | 03, 04 | R | Uint16 |  |  | 03, 04 | R | Uint16 | 第4筆量測資料 | -
40298 | 30298 | 297 | 129 | 03, 04 | R | Uint16 |  |  | 03, 04 | R | Uint16
40299 | 30299 | 298 | 12A | 03, 04 | R | Uint16 |  |  | 03, 04 | R | Uint16
40300 | 30300 | 299 | 12B | 03, 04 | R | Uint16 |  |  | 03, 04 | R | Uint16
40301 | 30301 | 300 | 12C | 03, 04 | R | Uint16 |  |  | 03, 04 | R | Uint16
40302 | 30302 | 301 | 12D | 03, 04 | R | Uint16 |  |  | 03, 04 | R | Uint16
40303 | 30303 | 302 | 12E | 03, 04 | R | Uint16 |  |  | 03, 04 | R | Uint16
40304 | 30304 | 303 | 12F | 03, 04 | R | Uint16 |  |  | 03, 04 | R | Uint16
40305 | 30305 | 304 | 130 | 03, 04 | R | Uint16 | 第2筆量測資料 | - | 03, 04 | R | Uint16
40306 | 30306 | 305 | 131 | 03, 04 | R | Uint16 |  |  | 03, 04 | R | Uint16
40307 | 30307 | 306 | 132 | 03, 04 | R | Uint16 |  |  | 03, 04 | R | Uint16 | 第5筆量測資料 | -
40308 | 30308 | 307 | 133 | 03, 04 | R | Uint16 |  |  | 03, 04 | R | Uint16
40309 | 30309 | 308 | 134 | 03, 04 | R | Uint16 |  |  | 03, 04 | R | Uint16
40310 | 30310 | 309 | 135 | 03, 04 | R | Uint16 |  |  | 03, 04 | R | Uint16
40311 | 30311 | 310 | 136 | 03, 04 | R | Uint16 |  |  | 03, 04 | R | Uint16
40312 | 30312 | 311 | 137 | 03, 04 | R | Uint16 |  |  | 03, 04 | R | Uint16
40313 | 30313 | 312 | 138 | 03, 04 | R | Uint16 |  |  | 03, 04 | R | Uint16
40314 | 30314 | 313 | 139 | 03, 04 | R | Uint16 |  |  | 03, 04 | R | Uint16
40315 | 30315 | 314 | 13A | 03, 04 | R | Uint16 |  |  | 03, 04 | R | Uint16
40316 | 30316 | 315 | 13B | 03, 04 | R | Uint16 |  |  | 03, 04 | R | Uint16
40317 | 30317 | 316 | 13C | 03, 04 | R | Uint16 |  |  | 03, 04 | R | Uint16 | 第6筆量測資料 | -
40318 | 30318 | 317 | 13D | 03, 04 | R | Uint16 |  |  | 03, 04 | R | Uint16
40319 | 30319 | 318 | 13E | 03, 04 | R | Uint16 |  |  | 03, 04 | R | Uint16
40320 | 30320 | 319 | 13F | 03, 04 | R | Uint16 |  |  | 03, 04 | R | Uint16
40321 | 30321 | 320 | 140 | 03, 04 | R | Uint16 |  |  | 03, 04 | R | Uint16
40322 | 30322 | 321 | 141 | 03, 04 | R | Uint16 |  |  | 03, 04 | R | Uint16
40323 | 30323 | 322 | 142 | 03, 04 | R | Uint16 |  |  | 03, 04 | R | Uint16
40324 | 30324 | 323 | 143 | 03, 04 | R | Uint16 |  |  | 03, 04 | R | Uint16
40325 | 30325 | 324 | 144 | 03, 04 | R | Uint16 |  |  | 03, 04 | R | Uint16
40326 | 30326 | 325 | 145 | 03, 04 | R | Uint16 |  |  | 03, 04 | R | Uint16
40327 | 30327 | 326 | 146 | 03, 04 | R | Uint16 |  |  | 03, 04 | R | Uint16 | 第7筆量測資料 | -
40328 | 30328 | 327 | 147 | 03, 04 | R | Uint16 |  |  | 03, 04 | R | Uint16
40329 | 30329 | 328 | 148 | 03, 04 | R | Uint16 | 第3筆量測資料 | - | 03, 04 | R | Uint16
40330 | 30330 | 329 | 149 | 03, 04 | R | Uint16 |  |  | 03, 04 | R | Uint16
40331 | 30331 | 330 | 14A | 03, 04 | R | Uint16 |  |  | 03, 04 | R | Uint16
40332 | 30332 | 331 | 14B | 03, 04 | R | Uint16 |  |  | 03, 04 | R | Uint16
40333 | 30333 | 332 | 14C | 03, 04 | R | Uint16 |  |  | 03, 04 | R | Uint16
40334 | 30334 | 333 | 14D | 03, 04 | R | Uint16 |  |  | 03, 04 | R | Uint16
40335 | 30335 | 334 | 14E | 03, 04 | R | Uint16 |  |  | 03, 04 | R | Uint16
40336 | 30336 | 335 | 14F | 03, 04 | R | Uint16 |  |  | 03, 04 | R | Uint16
40337 | 30337 | 336 | 150 | 03, 04 | R | Uint16 |  |  | 03, 04 | R | Uint16 | 第8筆量測資料 | -
40338 | 30338 | 337 | 151 | 03, 04 | R | Uint16 |  |  | 03, 04 | R | Uint16
40339 | 30339 | 338 | 152 | 03, 04 | R | Uint16 |  |  | 03, 04 | R | Uint16
40340 | 30340 | 339 | 153 | 03, 04 | R | Uint16 |  |  | 03, 04 | R | Uint16
40341 | 30341 | 340 | 154 | 03, 04 | R | Uint16 |  |  | 03, 04 | R | Uint16
40342 | 30342 | 341 | 155 | 03, 04 | R | Uint16 |  |  | 03, 04 | R | Uint16
40343 | 30343 | 342 | 156 | 03, 04 | R | Uint16 |  |  | 03, 04 | R | Uint16
40344 | 30344 | 343 | 157 | 03, 04 | R | Uint16 |  |  | 03, 04 | R | Uint16
40345 | 30345 | 344 | 158 | 03, 04 | R | Uint16 |  |  | 03, 04 | R | Uint16
40346 | 30346 | 345 | 159 | 03, 04 | R | Uint16 |  |  | 03, 04 | R | Uint16
40347 | 30347 | 346 | 15A | 03, 04 | R | Uint16 |  |  | 03, 04 | R | Uint16 | 第9筆量測資料 | -
40348 | 30348 | 347 | 15B | 03, 04 | R | Uint16 |  |  | 03, 04 | R | Uint16
40349 | 30349 | 348 | 15C | 03, 04 | R | Uint16 |  |  | 03, 04 | R | Uint16
40350 | 30350 | 349 | 15D | 03, 04 | R | Uint16 |  |  | 03, 04 | R | Uint16
40351 | 30351 | 350 | 15E | 03, 04 | R | Uint16 |  |  | 03, 04 | R | Uint16
40352 | 30352 | 351 | 15F | 03, 04 | R | Uint16 |  |  | 03, 04 | R | Uint16
40353 | 30353 | 352 | 160 | 03, 04 | R | Uint16 | 第4筆量測資料 | - | 03, 04 | R | Uint16
40354 | 30354 | 353 | 161 | 03, 04 | R | Uint16 |  |  | 03, 04 | R | Uint16
40355 | 30355 | 354 | 162 | 03, 04 | R | Uint16 |  |  | 03, 04 | R | Uint16
40356 | 30356 | 355 | 163 | 03, 04 | R | Uint16 |  |  | 03, 04 | R | Uint16
40357 | 30357 | 356 | 164 | 03, 04 | R | Uint16 |  |  | 03, 04 | R | Uint16 | 第10筆量測資料 | -
40358 | 30358 | 357 | 165 | 03, 04 | R | Uint16 |  |  | 03, 04 | R | Uint16
40359 | 30359 | 358 | 166 | 03, 04 | R | Uint16 |  |  | 03, 04 | R | Uint16
40360 | 30360 | 359 | 167 | 03, 04 | R | Uint16 |  |  | 03, 04 | R | Uint16
40361 | 30361 | 360 | 168 | 03, 04 | R | Uint16 |  |  | 03, 04 | R | Uint16
40362 | 30362 | 361 | 169 | 03, 04 | R | Uint16 |  |  | 03, 04 | R | Uint16
40363 | 30363 | 362 | 16A | 03, 04 | R | Uint16 |  |  | 03, 04 | R | Uint16
40364 | 30364 | 363 | 16B | 03, 04 | R | Uint16 |  |  | 03, 04 | R | Uint16
40365 | 30365 | 364 | 16C | 03, 04 | R | Uint16 |  |  | 03, 04 | R | Uint16
40366 | 30366 | 365 | 16D | 03, 04 | R | Uint16 |  |  | 03, 04 | R | Uint16
40367 | 30367 | 366 | 16E | 03, 04 | R | Uint16 |  |  | 03, 04 | R | Uint16 | 第11筆量測資料 | -
40368 | 30368 | 367 | 16F | 03, 04 | R | Uint16 |  |  | 03, 04 | R | Uint16
40369 | 30369 | 368 | 170 | 03, 04 | R | Uint16 |  |  | 03, 04 | R | Uint16
40370 | 30370 | 369 | 171 | 03, 04 | R | Uint16 |  |  | 03, 04 | R | Uint16
40371 | 30371 | 370 | 172 | 03, 04 | R | Uint16 |  |  | 03, 04 | R | Uint16
40372 | 30372 | 371 | 173 | 03, 04 | R | Uint16 |  |  | 03, 04 | R | Uint16
40373 | 30373 | 372 | 174 | 03, 04 | R | Uint16 |  |  | 03, 04 | R | Uint16
40374 | 30374 | 373 | 175 | 03, 04 | R | Uint16 |  |  | 03, 04 | R | Uint16
40375 | 30375 | 374 | 176 | 03, 04 | R | Uint16 |  |  | 03, 04 | R | Uint16
40376 | 30376 | 375 | 177 | 03, 04 | R | Uint16 |  |  | 03, 04 | R | Uint16
40377 | 30377 | 376 | 178 | 03, 04 | R | Uint16 | 第5筆量測資料 | - | 03, 04 | R | Uint16 | 第12筆量測資料 | -
40378 | 30378 | 377 | 179 | 03, 04 | R | Uint16 |  |  | 03, 04 | R | Uint16
40379 | 30379 | 378 | 17A | 03, 04 | R | Uint16 |  |  | 03, 04 | R | Uint16
40380 | 30380 | 379 | 17B | 03, 04 | R | Uint16 |  |  | 03, 04 | R | Uint16
40381 | 30381 | 380 | 17C | 03, 04 | R | Uint16 |  |  | 03, 04 | R | Uint16
40382 | 30382 | 381 | 17D | 03, 04 | R | Uint16 |  |  | 03, 04 | R | Uint16
40383 | 30383 | 382 | 17E | 03, 04 | R | Uint16 |  |  | 03, 04 | R | Uint16
40384 | 30384 | 383 | 17F | 03, 04 | R | Uint16 |  |  | 03, 04 | R | Uint16
40385 | 30385 | 384 | 180 | 03, 04 | R | Uint16 |  |  | 03, 04 | R | Uint16
40386 | 30386 | 385 | 181 | 03, 04 | R | Uint16 |  |  | 03, 04 | R | Uint16
40387 | 30387 | 386 | 182 | 03, 04 | R | Uint16 |  |  | 03, 04 | R | Uint16 | 第13筆量測資料 | -
40388 | 30388 | 387 | 183 | 03, 04 | R | Uint16 |  |  | 03, 04 | R | Uint16
40389 | 30389 | 388 | 184 | 03, 04 | R | Uint16 |  |  | 03, 04 | R | Uint16
40390 | 30390 | 389 | 185 | 03, 04 | R | Uint16 |  |  | 03, 04 | R | Uint16
40391 | 30391 | 390 | 186 | 03, 04 | R | Uint16 |  |  | 03, 04 | R | Uint16
40392 | 30392 | 391 | 187 | 03, 04 | R | Uint16 |  |  | 03, 04 | R | Uint16
40393 | 30393 | 392 | 188 | 03, 04 | R | Uint16 |  |  | 03, 04 | R | Uint16
40394 | 30394 | 393 | 189 | 03, 04 | R | Uint16 |  |  | 03, 04 | R | Uint16
40395 | 30395 | 394 | 18A | 03, 04 | R | Uint16 |  |  | 03, 04 | R | Uint16
40396 | 30396 | 395 | 18B | 03, 04 | R | Uint16 |  |  | 03, 04 | R | Uint16
40397 | 30397 | 396 | 18C | 03, 04 | R | Uint16 |  |  | 03, 04 | R | Uint16 | 第14筆量測資料 | -
40398 | 30398 | 397 | 18D | 03, 04 | R | Uint16 |  |  | 03, 04 | R | Uint16
40399 | 30399 | 398 | 18E | 03, 04 | R | Uint16 |  |  | 03, 04 | R | Uint16
40400 | 30400 | 399 | 18F | 03, 04 | R | Uint16 |  |  | 03, 04 | R | Uint16
40401 | 30401 | 400 | 190 | 03, 04 | R | Uint16 | 第6筆量測資料 | - | 03, 04 | R | Uint16
40402 | 30402 | 401 | 191 | 03, 04 | R | Uint16 |  |  | 03, 04 | R | Uint16
40403 | 30403 | 402 | 192 | 03, 04 | R | Uint16 |  |  | 03, 04 | R | Uint16
40404 | 30404 | 403 | 193 | 03, 04 | R | Uint16 |  |  | 03, 04 | R | Uint16
40405 | 30405 | 404 | 194 | 03, 04 | R | Uint16 |  |  | 03, 04 | R | Uint16
40406 | 30406 | 405 | 195 | 03, 04 | R | Uint16 |  |  | 03, 04 | R | Uint16
40407 | 30407 | 406 | 196 | 03, 04 | R | Uint16 |  |  | 03, 04 | R | Uint16 | 第15筆量測資料 | -
40408 | 30408 | 407 | 197 | 03, 04 | R | Uint16 |  |  | 03, 04 | R | Uint16
40409 | 30409 | 408 | 198 | 03, 04 | R | Uint16 |  |  | 03, 04 | R | Uint16
40410 | 30410 | 409 | 199 | 03, 04 | R | Uint16 |  |  | 03, 04 | R | Uint16
40411 | 30411 | 410 | 19A | 03, 04 | R | Uint16 |  |  | 03, 04 | R | Uint16
40412 | 30412 | 411 | 19B | 03, 04 | R | Uint16 |  |  | 03, 04 | R | Uint16
40413 | 30413 | 412 | 19C | 03, 04 | R | Uint16 |  |  | 03, 04 | R | Uint16
40414 | 30414 | 413 | 19D | 03, 04 | R | Uint16 |  |  | 03, 04 | R | Uint16
40415 | 30415 | 414 | 19E | 03, 04 | R | Uint16 |  |  | 03, 04 | R | Uint16
40416 | 30416 | 415 | 19F | 03, 04 | R | Uint16 |  |  | 03, 04 | R | Uint16
40417 | 30417 | 416 | 1A0 | 03, 04 | R | Uint16 |  |  | 03, 04 | R | Uint16 | 第16筆量測資料 | -
40418 | 30418 | 417 | 1A1 | 03, 04 | R | Uint16 |  |  | 03, 04 | R | Uint16
40419 | 30419 | 418 | 1A2 | 03, 04 | R | Uint16 |  |  | 03, 04 | R | Uint16
40420 | 30420 | 419 | 1A3 | 03, 04 | R | Uint16 |  |  | 03, 04 | R | Uint16
40421 | 30421 | 420 | 1A4 | 03, 04 | R | Uint16 |  |  | 03, 04 | R | Uint16
40422 | 30422 | 421 | 1A5 | 03, 04 | R | Uint16 |  |  | 03, 04 | R | Uint16
40423 | 30423 | 422 | 1A6 | 03, 04 | R | Uint16 |  |  | 03, 04 | R | Uint16
40424 | 30424 | 423 | 1A7 | 03, 04 | R | Uint16 |  |  | 03, 04 | R | Uint16
40425 | 30425 | 424 | 1A8 | 03, 04 | R | Uint16 | 第7筆量測資料 | - | 03, 04 | R | Uint16
40426 | 30426 | 425 | 1A9 | 03, 04 | R | Uint16 |  |  | 03, 04 | R | Uint16
40427 | 30427 | 426 | 1AA | 03, 04 | R | Uint16 |  |  | 03, 04 | R | Uint16 | 第17筆量測資料 | -
40428 | 30428 | 427 | 1AB | 03, 04 | R | Uint16 |  |  | 03, 04 | R | Uint16
40429 | 30429 | 428 | 1AC | 03, 04 | R | Uint16 |  |  | 03, 04 | R | Uint16
40430 | 30430 | 429 | 1AD | 03, 04 | R | Uint16 |  |  | 03, 04 | R | Uint16
40431 | 30431 | 430 | 1AE | 03, 04 | R | Uint16 |  |  | 03, 04 | R | Uint16
40432 | 30432 | 431 | 1AF | 03, 04 | R | Uint16 |  |  | 03, 04 | R | Uint16
40433 | 30433 | 432 | 1B0 | 03, 04 | R | Uint16 |  |  | 03, 04 | R | Uint16
40434 | 30434 | 433 | 1B1 | 03, 04 | R | Uint16 |  |  | 03, 04 | R | Uint16
40435 | 30435 | 434 | 1B2 | 03, 04 | R | Uint16 |  |  | 03, 04 | R | Uint16
40436 | 30436 | 435 | 1B3 | 03, 04 | R | Uint16 |  |  | 03, 04 | R | Uint16
40437 | 30437 | 436 | 1B4 | 03, 04 | R | Uint16 |  |  | 03, 04 | R | Uint16 | 第18筆量測資料 | -
40438 | 30438 | 437 | 1B5 | 03, 04 | R | Uint16 |  |  | 03, 04 | R | Uint16
40439 | 30439 | 438 | 1B6 | 03, 04 | R | Uint16 |  |  | 03, 04 | R | Uint16
40440 | 30440 | 439 | 1B7 | 03, 04 | R | Uint16 |  |  | 03, 04 | R | Uint16
40441 | 30441 | 440 | 1B8 | 03, 04 | R | Uint16 |  |  | 03, 04 | R | Uint16
40442 | 30442 | 441 | 1B9 | 03, 04 | R | Uint16 |  |  | 03, 04 | R | Uint16
40443 | 30443 | 442 | 1BA | 03, 04 | R | Uint16 |  |  | 03, 04 | R | Uint16
40444 | 30444 | 443 | 1BB | 03, 04 | R | Uint16 |  |  | 03, 04 | R | Uint16
40445 | 30445 | 444 | 1BC | 03, 04 | R | Uint16 |  |  | 03, 04 | R | Uint16
40446 | 30446 | 445 | 1BD | 03, 04 | R | Uint16 |  |  | 03, 04 | R | Uint16
40447 | 30447 | 446 | 1BE | 03, 04 | R | Uint16 |  |  | 03, 04 | R | Uint16 | 第19筆量測資料 | -
40448 | 30448 | 447 | 1BF | 03, 04 | R | Uint16 |  |  | 03, 04 | R | Uint16
40449 | 30449 | 448 | 1C0 | 03, 04 | R | Uint16 | 第8筆量測資料 | - | 03, 04 | R | Uint16
40450 | 30450 | 449 | 1C1 | 03, 04 | R | Uint16 |  |  | 03, 04 | R | Uint16
40451 | 30451 | 450 | 1C2 | 03, 04 | R | Uint16 |  |  | 03, 04 | R | Uint16
40452 | 30452 | 451 | 1C3 | 03, 04 | R | Uint16 |  |  | 03, 04 | R | Uint16
40453 | 30453 | 452 | 1C4 | 03, 04 | R | Uint16 |  |  | 03, 04 | R | Uint16
40454 | 30454 | 453 | 1C5 | 03, 04 | R | Uint16 |  |  | 03, 04 | R | Uint16
40455 | 30455 | 454 | 1C6 | 03, 04 | R | Uint16 |  |  | 03, 04 | R | Uint16
40456 | 30456 | 455 | 1C7 | 03, 04 | R | Uint16 |  |  | 03, 04 | R | Uint16
40457 | 30457 | 456 | 1C8 | 03, 04 | R | Uint16 |  |  | 03, 04 | R | Uint16 | - | -
40458 | 30458 | 457 | 1C9 | 03, 04 | R | Uint16 |  |  | 03, 04 | R | Uint16
40459 | 30459 | 458 | 1CA | 03, 04 | R | Uint16 |  |  | 03, 04 | R | Uint16
40460 | 30460 | 459 | 1CB | 03, 04 | R | Uint16 |  |  | 03, 04 | R | Uint16
40461 | 30461 | 460 | 1CC | 03, 04 | R | Uint16 |  |  | 03, 04 | R | Uint16
40462 | 30462 | 461 | 1CD | 03, 04 | R | Uint16 |  |  | 03, 04 | R | Uint16
40463 | 30463 | 462 | 1CE | 03, 04 | R | Uint16 |  |  | 03, 04 | R | Uint16
40464 | 30464 | 463 | 1CF | 03, 04 | R | Uint16 |  |  | 03, 04 | R | Uint16
40465 | 30465 | 464 | 1D0 | 03, 04 | R | Uint16 |  |  | 03, 04 | R | Uint16
40466 | 30466 | 465 | 1D1 | 03, 04 | R | Uint16 |  |  | 03, 04 | R | Uint16
40467 | 30467 | 466 | 1D2 | 03, 04 | R | Uint16 |  |  | 03, 04 | R | Uint16
40468 | 30468 | 467 | 1D3 | 03, 04 | R | Uint16 |  |  | 03, 04 | R | Uint16
40469 | 30469 | 468 | 1D4 | 03, 04 | R | Uint16 |  |  | 03, 04 | R | Uint16
40470 | 30470 | 469 | 1D5 | 03, 04 | R | Uint16 |  |  | 03, 04 | R | Uint16
40471 | 30471 | 470 | 1D6 | 03, 04 | R | Uint16 |  |  | 03, 04 | R | Uint16
40472 | 30472 | 471 | 1D7 | 03, 04 | R | Uint16 |  |  | 03, 04 | R | Uint16
40473 | 30473 | 472 | 1D8 | 03, 04 | R | Uint16 | 第9筆量測資料 | - | 03, 04 | R | Uint16
40474 | 30474 | 473 | 1D9 | 03, 04 | R | Uint16 |  |  | 03, 04 | R | Uint16
40475 | 30475 | 474 | 1DA | 03, 04 | R | Uint16 |  |  | 03, 04 | R | Uint16
40476 | 30476 | 475 | 1DB | 03, 04 | R | Uint16 |  |  | 03, 04 | R | Uint16
40477 | 30477 | 476 | 1DC | 03, 04 | R | Uint16 |  |  | 03, 04 | R | Uint16
40478 | 30478 | 477 | 1DD | 03, 04 | R | Uint16 |  |  | 03, 04 | R | Uint16
40479 | 30479 | 478 | 1DE | 03, 04 | R | Uint16 |  |  | 03, 04 | R | Uint16
40480 | 30480 | 479 | 1DF | 03, 04 | R | Uint16 |  |  | 03, 04 | R | Uint16
40481 | 30481 | 480 | 1E0 | 03, 04 | R | Uint16 |  |  | 03, 04 | R | Uint16
40482 | 30482 | 481 | 1E1 | 03, 04 | R | Uint16 |  |  | 03, 04 | R | Uint16
40483 | 30483 | 482 | 1E2 | 03, 04 | R | Uint16 |  |  | 03, 04 | R | Uint16
40484 | 30484 | 483 | 1E3 | 03, 04 | R | Uint16 |  |  | 03, 04 | R | Uint16
40485 | 30485 | 484 | 1E4 | 03, 04 | R | Uint16 |  |  | 03, 04 | R | Uint16
40486 | 30486 | 485 | 1E5 | 03, 04 | R | Uint16 |  |  | 03, 04 | R | Uint16
40487 | 30487 | 486 | 1E6 | 03, 04 | R | Uint16 |  |  | 03, 04 | R | Uint16
40488 | 30488 | 487 | 1E7 | 03, 04 | R | Uint16 |  |  | 03, 04 | R | Uint16
40489 | 30489 | 488 | 1E8 | 03, 04 | R | Uint16 |  |  | 03, 04 | R | Uint16
40490 | 30490 | 489 | 1E9 | 03, 04 | R | Uint16 |  |  | 03, 04 | R | Uint16
40491 | 30491 | 490 | 1EA | 03, 04 | R | Uint16 |  |  | 03, 04 | R | Uint16
40492 | 30492 | 491 | 1EB | 03, 04 | R | Uint16 |  |  | 03, 04 | R | Uint16
40493 | 30493 | 492 | 1EC | 03, 04 | R | Uint16 |  |  | 03, 04 | R | Uint16
40494 | 30494 | 493 | 1ED | 03, 04 | R | Uint16 |  |  | 03, 04 | R | Uint16
40495 | 30495 | 494 | 1EE | 03, 04 | R | Uint16 |  |  | 03, 04 | R | Uint16
40496 | 30496 | 495 | 1EF | 03, 04 | R | Uint16 |  |  | 03, 04 | R | Uint16
40497 | 30497 | 496 | 1F0 | 03, 04 | R | Uint16 | 第10筆量測資料 | - | 03, 04 | R | Uint16
40498 | 30498 | 497 | 1F1 | 03, 04 | R | Uint16 |  |  | 03, 04 | R | Uint16
40499 | 30499 | 498 | 1F2 | 03, 04 | R | Uint16 |  |  | 03, 04 | R | Uint16
40500 | 30500 | 499 | 1F3 | 03, 04 | R | Uint16 |  |  | 03, 04 | R | Uint16
40501 | 30501 | 500 | 1F4 | 03, 04 | R | Uint16 |  |  | 03, 04 | R | Uint16
40502 | 30502 | 501 | 1F5 | 03, 04 | R | Uint16 |  |  | 03, 04 | R | Uint16
40503 | 30503 | 502 | 1F6 | 03, 04 | R | Uint16 |  |  | 03, 04 | R | Uint16
40504 | 30504 | 503 | 1F7 | 03, 04 | R | Uint16 |  |  | 03, 04 | R | Uint16
40505 | 30505 | 504 | 1F8 | 03, 04 | R | Uint16 |  |  | 03, 04 | R | Uint16
40506 | 30506 | 505 | 1F9 | 03, 04 | R | Uint16 |  |  | 03, 04 | R | Uint16
40507 | 30507 | 506 | 1FA | 03, 04 | R | Uint16 |  |  | 03, 04 | R | Uint16
40508 | 30508 | 507 | 1FB | 03, 04 | R | Uint16 |  |  | 03, 04 | R | Uint16
40509 | 30509 | 508 | 1FC | 03, 04 | R | Uint16 |  |  | 03, 04 | R | Uint16
40510 | 30510 | 509 | 1FD | 03, 04 | R | Uint16 |  |  | 03, 04 | R | Uint16
40511 | 30511 | 510 | 1FE | 03, 04 | R | Uint16 |  |  | 03, 04 | R | Uint16
40512 | 30512 | 511 | 1FF | 03, 04 | R | Uint16 |  |  | 03, 04 | R | Uint16
40513 | 30513 | 512 | 200 | 03, 04 | R | Uint16 |  |  | 03, 04 | R | Uint16
40514 | 30514 | 513 | 201 | 03, 04 | R | Uint16 |  |  | 03, 04 | R | Uint16
40515 | 30515 | 514 | 202 | 03, 04 | R | Uint16 |  |  | 03, 04 | R | Uint16
40516 | 30516 | 515 | 203 | 03, 04 | R | Uint16 |  |  | 03, 04 | R | Uint16
40517 | 30517 | 516 | 204 | 03, 04 | R | Uint16 |  |  | 03, 04 | R | Uint16
40518 | 30518 | 517 | 205 | 03, 04 | R | Uint16 |  |  | 03, 04 | R | Uint16
40519 | 30519 | 518 | 206 | 03, 04 | R | Uint16 |  |  | 03, 04 | R | Uint16
40520 | 30520 | 519 | 207 | 03, 04 | R | Uint16 |  |  | 03, 04 | R | Uint16
40521 | 30521 | 520 | 208 | 03, 04 | R | Uint16 | 第11筆量測資料 | - | 03, 04 | R | Uint16
40522 | 30522 | 521 | 209 | 03, 04 | R | Uint16 |  |  | 03, 04 | R | Uint16
40523 | 30523 | 522 | 20A | 03, 04 | R | Uint16 |  |  | 03, 04 | R | Uint16
40524 | 30524 | 523 | 20B | 03, 04 | R | Uint16 |  |  | 03, 04 | R | Uint16
40525 | 30525 | 524 | 20C | 03, 04 | R | Uint16 |  |  | 03, 04 | R | Uint16
40526 | 30526 | 525 | 20D | 03, 04 | R | Uint16 |  |  | 03, 04 | R | Uint16
40527 | 30527 | 526 | 20E | 03, 04 | R | Uint16 |  |  | 03, 04 | R | Uint16
40528 | 30528 | 527 | 20F | 03, 04 | R | Uint16 |  |  | 03, 04 | R | Uint16
40529 | 30529 | 528 | 210 | 03, 04 | R | Uint16 |  |  | 03, 04 | R | Uint16
40530 | 30530 | 529 | 211 | 03, 04 | R | Uint16 |  |  | 03, 04 | R | Uint16
40531 | 30531 | 530 | 212 | 03, 04 | R | Uint16 |  |  | 03, 04 | R | Uint16
40532 | 30532 | 531 | 213 | 03, 04 | R | Uint16 |  |  | 03, 04 | R | Uint16
40533 | 30533 | 532 | 214 | 03, 04 | R | Uint16 |  |  | 03, 04 | R | Uint16
40534 | 30534 | 533 | 215 | 03, 04 | R | Uint16 |  |  | 03, 04 | R | Uint16
40535 | 30535 | 534 | 216 | 03, 04 | R | Uint16 |  |  | 03, 04 | R | Uint16
40536 | 30536 | 535 | 217 | 03, 04 | R | Uint16 |  |  | 03, 04 | R | Uint16
40537 | 30537 | 536 | 218 | 03, 04 | R | Uint16 |  |  | 03, 04 | R | Uint16
40538 | 30538 | 537 | 219 | 03, 04 | R | Uint16 |  |  | 03, 04 | R | Uint16
40539 | 30539 | 538 | 21A | 03, 04 | R | Uint16 |  |  | 03, 04 | R | Uint16
40540 | 30540 | 539 | 21B | 03, 04 | R | Uint16 |  |  | 03, 04 | R | Uint16
40541 | 30541 | 540 | 21C | 03, 04 | R | Uint16 |  |  | 03, 04 | R | Uint16
40542 | 30542 | 541 | 21D | 03, 04 | R | Uint16 |  |  | 03, 04 | R | Uint16
40543 | 30543 | 542 | 21E | 03, 04 | R | Uint16 |  |  | 03, 04 | R | Uint16
40544 | 30544 | 543 | 21F | 03, 04 | R | Uint16 |  |  | 03, 04 | R | Uint16
40545 | 30545 | 544 | 220 | 03, 04 | R | Uint16 | 第12筆量測資料 | - | 03, 04 | R | Uint16
40546 | 30546 | 545 | 221 | 03, 04 | R | Uint16 |  |  | 03, 04 | R | Uint16
40547 | 30547 | 546 | 222 | 03, 04 | R | Uint16 |  |  | 03, 04 | R | Uint16
40548 | 30548 | 547 | 223 | 03, 04 | R | Uint16 |  |  | 03, 04 | R | Uint16
40549 | 30549 | 548 | 224 | 03, 04 | R | Uint16 |  |  | 03, 04 | R | Uint16
40550 | 30550 | 549 | 225 | 03, 04 | R | Uint16 |  |  | 03, 04 | R | Uint16
40551 | 30551 | 550 | 226 | 03, 04 | R | Uint16 |  |  | 03, 04 | R | Uint16
40552 | 30552 | 551 | 227 | 03, 04 | R | Uint16 |  |  | 03, 04 | R | Uint16
40553 | 30553 | 552 | 228 | 03, 04 | R | Uint16 |  |  | 03, 04 | R | Uint16
40554 | 30554 | 553 | 229 | 03, 04 | R | Uint16 |  |  | 03, 04 | R | Uint16
40555 | 30555 | 554 | 22A | 03, 04 | R | Uint16 |  |  | 03, 04 | R | Uint16
40556 | 30556 | 555 | 22B | 03, 04 | R | Uint16 |  |  | 03, 04 | R | Uint16
40557 | 30557 | 556 | 22C | 03, 04 | R | Uint16 |  |  | 03, 04 | R | Uint16
40558 | 30558 | 557 | 22D | 03, 04 | R | Uint16 |  |  | 03, 04 | R | Uint16
40559 | 30559 | 558 | 22E | 03, 04 | R | Uint16 |  |  | 03, 04 | R | Uint16
40560 | 30560 | 559 | 22F | 03, 04 | R | Uint16 |  |  | 03, 04 | R | Uint16
40561 | 30561 | 560 | 230 | 03, 04 | R | Uint16 |  |  | 03, 04 | R | Uint16
40562 | 30562 | 561 | 231 | 03, 04 | R | Uint16 |  |  | 03, 04 | R | Uint16
40563 | 30563 | 562 | 232 | 03, 04 | R | Uint16 |  |  | 03, 04 | R | Uint16
40564 | 30564 | 563 | 233 | 03, 04 | R | Uint16 |  |  | 03, 04 | R | Uint16
40565 | 30565 | 564 | 234 | 03, 04 | R | Uint16 |  |  | 03, 04 | R | Uint16
40566 | 30566 | 565 | 235 | 03, 04 | R | Uint16 |  |  | 03, 04 | R | Uint16
40567 | 30567 | 566 | 236 | 03, 04 | R | Uint16 |  |  | 03, 04 | R | Uint16
40568 | 30568 | 567 | 237 | 03, 04 | R | Uint16 |  |  | 03, 04 | R | Uint16
40569 | 30569 | 568 | 238 | 03, 04 | R | Uint16 | 第13筆量測資料 | - | 03, 04 | R | Uint16
40570 | 30570 | 569 | 239 | 03, 04 | R | Uint16 |  |  | 03, 04 | R | Uint16
40571 | 30571 | 570 | 23A | 03, 04 | R | Uint16 |  |  | 03, 04 | R | Uint16
40572 | 30572 | 571 | 23B | 03, 04 | R | Uint16 |  |  | 03, 04 | R | Uint16
40573 | 30573 | 572 | 23C | 03, 04 | R | Uint16 |  |  | 03, 04 | R | Uint16
40574 | 30574 | 573 | 23D | 03, 04 | R | Uint16 |  |  | 03, 04 | R | Uint16
40575 | 30575 | 574 | 23E | 03, 04 | R | Uint16 |  |  | 03, 04 | R | Uint16
40576 | 30576 | 575 | 23F | 03, 04 | R | Uint16 |  |  | 03, 04 | R | Uint16
40577 | 30577 | 576 | 240 | 03, 04 | R | Uint16 |  |  | 03, 04 | R | Uint16
40578 | 30578 | 577 | 241 | 03, 04 | R | Uint16 |  |  | 03, 04 | R | Uint16
40579 | 30579 | 578 | 242 | 03, 04 | R | Uint16 |  |  | 03, 04 | R | Uint16
40580 | 30580 | 579 | 243 | 03, 04 | R | Uint16 |  |  | 03, 04 | R | Uint16
40581 | 30581 | 580 | 244 | 03, 04 | R | Uint16 |  |  | 03, 04 | R | Uint16
40582 | 30582 | 581 | 245 | 03, 04 | R | Uint16 |  |  | 03, 04 | R | Uint16
40583 | 30583 | 582 | 246 | 03, 04 | R | Uint16 |  |  | 03, 04 | R | Uint16
40584 | 30584 | 583 | 247 | 03, 04 | R | Uint16 |  |  | 03, 04 | R | Uint16
40585 | 30585 | 584 | 248 | 03, 04 | R | Uint16 |  |  | 03, 04 | R | Uint16
40586 | 30586 | 585 | 249 | 03, 04 | R | Uint16 |  |  | 03, 04 | R | Uint16
40587 | 30587 | 586 | 24A | 03, 04 | R | Uint16 |  |  | 03, 04 | R | Uint16
40588 | 30588 | 587 | 24B | 03, 04 | R | Uint16 |  |  | 03, 04 | R | Uint16
40589 | 30589 | 588 | 24C | 03, 04 | R | Uint16 |  |  | 03, 04 | R | Uint16
40590 | 30590 | 589 | 24D | 03, 04 | R | Uint16 |  |  | 03, 04 | R | Uint16
40591 | 30591 | 590 | 24E | 03, 04 | R | Uint16 |  |  | 03, 04 | R | Uint16
40592 | 30592 | 591 | 24F | 03, 04 | R | Uint16 |  |  | 03, 04 | R | Uint16
40593 | 30593 | 592 | 250 | 03, 04 | R | Uint16 | 第14筆量測資料 | - | 03, 04 | R | Uint16
40594 | 30594 | 593 | 251 | 03, 04 | R | Uint16 |  |  | 03, 04 | R | Uint16
40595 | 30595 | 594 | 252 | 03, 04 | R | Uint16 |  |  | 03, 04 | R | Uint16
40596 | 30596 | 595 | 253 | 03, 04 | R | Uint16 |  |  | 03, 04 | R | Uint16
40597 | 30597 | 596 | 254 | 03, 04 | R | Uint16 |  |  | 03, 04 | R | Uint16
40598 | 30598 | 597 | 255 | 03, 04 | R | Uint16 |  |  | 03, 04 | R | Uint16
40599 | 30599 | 598 | 256 | 03, 04 | R | Uint16 |  |  | 03, 04 | R | Uint16
40600 | 30600 | 599 | 257 | 03, 04 | R | Uint16 |  |  | 03, 04 | R | Uint16
40601 | 30601 | 600 | 258 | 03, 04 | R | Uint16 |  |  | 03, 04 | R | Uint16
40602 | 30602 | 601 | 259 | 03, 04 | R | Uint16 |  |  | 03, 04 | R | Uint16
40603 | 30603 | 602 | 25A | 03, 04 | R | Uint16 |  |  | 03, 04 | R | Uint16
40604 | 30604 | 603 | 25B | 03, 04 | R | Uint16 |  |  | 03, 04 | R | Uint16
40605 | 30605 | 604 | 25C | 03, 04 | R | Uint16 |  |  | 03, 04 | R | Uint16
40606 | 30606 | 605 | 25D | 03, 04 | R | Uint16 |  |  | 03, 04 | R | Uint16
40607 | 30607 | 606 | 25E | 03, 04 | R | Uint16 |  |  | 03, 04 | R | Uint16
40608 | 30608 | 607 | 25F | 03, 04 | R | Uint16 |  |  | 03, 04 | R | Uint16
40609 | 30609 | 608 | 260 | 03, 04 | R | Uint16 |  |  | 03, 04 | R | Uint16
40610 | 30610 | 609 | 261 | 03, 04 | R | Uint16 |  |  | 03, 04 | R | Uint16
40611 | 30611 | 610 | 262 | 03, 04 | R | Uint16 |  |  | 03, 04 | R | Uint16
40612 | 30612 | 611 | 263 | 03, 04 | R | Uint16 |  |  | 03, 04 | R | Uint16
40613 | 30613 | 612 | 264 | 03, 04 | R | Uint16 |  |  | 03, 04 | R | Uint16
40614 | 30614 | 613 | 265 | 03, 04 | R | Uint16 |  |  | 03, 04 | R | Uint16
40615 | 30615 | 614 | 266 | 03, 04 | R | Uint16 |  |  | 03, 04 | R | Uint16
40616 | 30616 | 615 | 267 | 03, 04 | R | Uint16 |  |  | 03, 04 | R | Uint16
40617 | 30617 | 616 | 268 | 03, 04 | R | Uint16 | 第15筆量測資料 | - | 03, 04 | R | Uint16
40618 | 30618 | 617 | 269 | 03, 04 | R | Uint16 |  |  | 03, 04 | R | Uint16
40619 | 30619 | 618 | 26A | 03, 04 | R | Uint16 |  |  | 03, 04 | R | Uint16
40620 | 30620 | 619 | 26B | 03, 04 | R | Uint16 |  |  | 03, 04 | R | Uint16
40621 | 30621 | 620 | 26C | 03, 04 | R | Uint16 |  |  | 03, 04 | R | Uint16
40622 | 30622 | 621 | 26D | 03, 04 | R | Uint16 |  |  | 03, 04 | R | Uint16
40623 | 30623 | 622 | 26E | 03, 04 | R | Uint16 |  |  | 03, 04 | R | Uint16
40624 | 30624 | 623 | 26F | 03, 04 | R | Uint16 |  |  | 03, 04 | R | Uint16
40625 | 30625 | 624 | 270 | 03, 04 | R | Uint16 |  |  | 03, 04 | R | Uint16
40626 | 30626 | 625 | 271 | 03, 04 | R | Uint16 |  |  | 03, 04 | R | Uint16
40627 | 30627 | 626 | 272 | 03, 04 | R | Uint16 |  |  | 03, 04 | R | Uint16
40628 | 30628 | 627 | 273 | 03, 04 | R | Uint16 |  |  | 03, 04 | R | Uint16
40629 | 30629 | 628 | 274 | 03, 04 | R | Uint16 |  |  | 03, 04 | R | Uint16
40630 | 30630 | 629 | 275 | 03, 04 | R | Uint16 |  |  | 03, 04 | R | Uint16
40631 | 30631 | 630 | 276 | 03, 04 | R | Uint16 |  |  | 03, 04 | R | Uint16
40632 | 30632 | 631 | 277 | 03, 04 | R | Uint16 |  |  | 03, 04 | R | Uint16
40633 | 30633 | 632 | 278 | 03, 04 | R | Uint16 |  |  | 03, 04 | R | Uint16
40634 | 30634 | 633 | 279 | 03, 04 | R | Uint16 |  |  | 03, 04 | R | Uint16
40635 | 30635 | 634 | 27A | 03, 04 | R | Uint16 |  |  | 03, 04 | R | Uint16
40636 | 30636 | 635 | 27B | 03, 04 | R | Uint16 |  |  | 03, 04 | R | Uint16
40637 | 30637 | 636 | 27C | 03, 04 | R | Uint16 |  |  | 03, 04 | R | Uint16
40638 | 30638 | 637 | 27D | 03, 04 | R | Uint16 |  |  | 03, 04 | R | Uint16
40639 | 30639 | 638 | 27E | 03, 04 | R | Uint16 |  |  | 03, 04 | R | Uint16
40640 | 30640 | 639 | 27F | 03, 04 | R | Uint16 |  |  | 03, 04 | R | Uint16
40641 | 30641 | 640 | 280 | 03, 04 | R | Uint16 | 第16筆量測資料 | - | 03, 04 | R | Uint16
40642 | 30642 | 641 | 281 | 03, 04 | R | Uint16 |  |  | 03, 04 | R | Uint16
40643 | 30643 | 642 | 282 | 03, 04 | R | Uint16 |  |  | 03, 04 | R | Uint16
40644 | 30644 | 643 | 283 | 03, 04 | R | Uint16 |  |  | 03, 04 | R | Uint16
40645 | 30645 | 644 | 284 | 03, 04 | R | Uint16 |  |  | 03, 04 | R | Uint16
40646 | 30646 | 645 | 285 | 03, 04 | R | Uint16 |  |  | 03, 04 | R | Uint16
40647 | 30647 | 646 | 286 | 03, 04 | R | Uint16 |  |  | 03, 04 | R | Uint16
40648 | 30648 | 647 | 287 | 03, 04 | R | Uint16 |  |  | 03, 04 | R | Uint16
40649 | 30649 | 648 | 288 | 03, 04 | R | Uint16 |  |  | 03, 04 | R | Uint16
40650 | 30650 | 649 | 289 | 03, 04 | R | Uint16 |  |  | 03, 04 | R | Uint16
40651 | 30651 | 650 | 28A | 03, 04 | R | Uint16 |  |  | 03, 04 | R | Uint16
40652 | 30652 | 651 | 28B | 03, 04 | R | Uint16 |  |  | 03, 04 | R | Uint16
40653 | 30653 | 652 | 28C | 03, 04 | R | Uint16 |  |  | 03, 04 | R | Uint16
40654 | 30654 | 653 | 28D | 03, 04 | R | Uint16 |  |  | 03, 04 | R | Uint16
40655 | 30655 | 654 | 28E | 03, 04 | R | Uint16 |  |  | 03, 04 | R | Uint16
40656 | 30656 | 655 | 28F | 03, 04 | R | Uint16 |  |  | 03, 04 | R | Uint16
40657 | 30657 | 656 | 290 | 03, 04 | R | Uint16 |  |  | 03, 04 | R | Uint16
40658 | 30658 | 657 | 291 | 03, 04 | R | Uint16 |  |  | 03, 04 | R | Uint16
40659 | 30659 | 658 | 292 | 03, 04 | R | Uint16 |  |  | 03, 04 | R | Uint16
40660 | 30660 | 659 | 293 | 03, 04 | R | Uint16 |  |  | 03, 04 | R | Uint16
40661 | 30661 | 660 | 294 | 03, 04 | R | Uint16 |  |  | 03, 04 | R | Uint16
40662 | 30662 | 661 | 295 | 03, 04 | R | Uint16 |  |  | 03, 04 | R | Uint16
40663 | 30663 | 662 | 296 | 03, 04 | R | Uint16 |  |  | 03, 04 | R | Uint16
40664 | 30664 | 663 | 297 | 03, 04 | R | Uint16 |  |  | 03, 04 | R | Uint16
40665 | 30665 | 664 | 298 | 03, 04 | R | Uint16 | 第17筆量測資料 | - | 03, 04 | R | Uint16
40666 | 30666 | 665 | 299 | 03, 04 | R | Uint16 |  |  | 03, 04 | R | Uint16
40667 | 30667 | 666 | 29A | 03, 04 | R | Uint16 |  |  | 03, 04 | R | Uint16
40668 | 30668 | 667 | 29B | 03, 04 | R | Uint16 |  |  | 03, 04 | R | Uint16
40669 | 30669 | 668 | 29C | 03, 04 | R | Uint16 |  |  | 03, 04 | R | Uint16
40670 | 30670 | 669 | 29D | 03, 04 | R | Uint16 |  |  | 03, 04 | R | Uint16
40671 | 30671 | 670 | 29E | 03, 04 | R | Uint16 |  |  | 03, 04 | R | Uint16
40672 | 30672 | 671 | 29F | 03, 04 | R | Uint16 |  |  | 03, 04 | R | Uint16
40673 | 30673 | 672 | 2A0 | 03, 04 | R | Uint16 |  |  | 03, 04 | R | Uint16
40674 | 30674 | 673 | 2A1 | 03, 04 | R | Uint16 |  |  | 03, 04 | R | Uint16
40675 | 30675 | 674 | 2A2 | 03, 04 | R | Uint16 |  |  | 03, 04 | R | Uint16
40676 | 30676 | 675 | 2A3 | 03, 04 | R | Uint16 |  |  | 03, 04 | R | Uint16
40677 | 30677 | 676 | 2A4 | 03, 04 | R | Uint16 |  |  | 03, 04 | R | Uint16
40678 | 30678 | 677 | 2A5 | 03, 04 | R | Uint16 |  |  | 03, 04 | R | Uint16
40679 | 30679 | 678 | 2A6 | 03, 04 | R | Uint16 |  |  | 03, 04 | R | Uint16
40680 | 30680 | 679 | 2A7 | 03, 04 | R | Uint16 |  |  | 03, 04 | R | Uint16
40681 | 30681 | 680 | 2A8 | 03, 04 | R | Uint16 |  |  | 03, 04 | R | Uint16
40682 | 30682 | 681 | 2A9 | 03, 04 | R | Uint16 |  |  | 03, 04 | R | Uint16
40683 | 30683 | 682 | 2AA | 03, 04 | R | Uint16 |  |  | 03, 04 | R | Uint16
40684 | 30684 | 683 | 2AB | 03, 04 | R | Uint16 |  |  | 03, 04 | R | Uint16
40685 | 30685 | 684 | 2AC | 03, 04 | R | Uint16 |  |  | 03, 04 | R | Uint16
40686 | 30686 | 685 | 2AD | 03, 04 | R | Uint16 |  |  | 03, 04 | R | Uint16
40687 | 30687 | 686 | 2AE | 03, 04 | R | Uint16 |  |  | 03, 04 | R | Uint16
40688 | 30688 | 687 | 2AF | 03, 04 | R | Uint16 |  |  | 03, 04 | R | Uint16
40689 | 30689 | 688 | 2B0 | 03, 04 | R | Uint16 | 第18筆量測資料 | - | 03, 04 | R | Uint16
40690 | 30690 | 689 | 2B1 | 03, 04 | R | Uint16 |  |  | 03, 04 | R | Uint16
40691 | 30691 | 690 | 2B2 | 03, 04 | R | Uint16 |  |  | 03, 04 | R | Uint16
40692 | 30692 | 691 | 2B3 | 03, 04 | R | Uint16 |  |  | 03, 04 | R | Uint16
40693 | 30693 | 692 | 2B4 | 03, 04 | R | Uint16 |  |  | 03, 04 | R | Uint16
40694 | 30694 | 693 | 2B5 | 03, 04 | R | Uint16 |  |  | 03, 04 | R | Uint16
40695 | 30695 | 694 | 2B6 | 03, 04 | R | Uint16 |  |  | 03, 04 | R | Uint16
40696 | 30696 | 695 | 2B7 | 03, 04 | R | Uint16 |  |  | 03, 04 | R | Uint16
40697 | 30697 | 696 | 2B8 | 03, 04 | R | Uint16 |  |  | 03, 04 | R | Uint16
40698 | 30698 | 697 | 2B9 | 03, 04 | R | Uint16 |  |  | 03, 04 | R | Uint16
40699 | 30699 | 698 | 2BA | 03, 04 | R | Uint16 |  |  | 03, 04 | R | Uint16
40700 | 30700 | 699 | 2BB | 03, 04 | R | Uint16 |  |  | 03, 04 | R | Uint16
40701 | 30701 | 700 | 2BC | 03, 04 | R | Uint16 |  |  | 03, 04 | R | Uint16
40702 | 30702 | 701 | 2BD | 03, 04 | R | Uint16 |  |  | 03, 04 | R | Uint16
40703 | 30703 | 702 | 2BE | 03, 04 | R | Uint16 |  |  | 03, 04 | R | Uint16
40704 | 30704 | 703 | 2BF | 03, 04 | R | Uint16 |  |  | 03, 04 | R | Uint16
40705 | 30705 | 704 | 2C0 | 03, 04 | R | Uint16 |  |  | 03, 04 | R | Uint16
40706 | 30706 | 705 | 2C1 | 03, 04 | R | Uint16 |  |  | 03, 04 | R | Uint16
40707 | 30707 | 706 | 2C2 | 03, 04 | R | Uint16 |  |  | 03, 04 | R | Uint16
40708 | 30708 | 707 | 2C3 | 03, 04 | R | Uint16 |  |  | 03, 04 | R | Uint16
40709 | 30709 | 708 | 2C4 | 03, 04 | R | Uint16 |  |  | 03, 04 | R | Uint16
40710 | 30710 | 709 | 2C5 | 03, 04 | R | Uint16 |  |  | 03, 04 | R | Uint16
40711 | 30711 | 710 | 2C6 | 03, 04 | R | Uint16 |  |  | 03, 04 | R | Uint16
40712 | 30712 | 711 | 2C7 | 03, 04 | R | Uint16 |  |  | 03, 04 | R | Uint16
40713 | 30713 | 712 | 2C8 | 03, 04 | R | Uint16 | 第19筆量測資料 | - | 03, 04 | R | Uint16
40714 | 30714 | 713 | 2C9 | 03, 04 | R | Uint16 |  |  | 03, 04 | R | Uint16
40715 | 30715 | 714 | 2CA | 03, 04 | R | Uint16 |  |  | 03, 04 | R | Uint16
40716 | 30716 | 715 | 2CB | 03, 04 | R | Uint16 |  |  | 03, 04 | R | Uint16
40717 | 30717 | 716 | 2CC | 03, 04 | R | Uint16 |  |  | 03, 04 | R | Uint16
40718 | 30718 | 717 | 2CD | 03, 04 | R | Uint16 |  |  | 03, 04 | R | Uint16
40719 | 30719 | 718 | 2CE | 03, 04 | R | Uint16 |  |  | 03, 04 | R | Uint16
40720 | 30720 | 719 | 2CF | 03, 04 | R | Uint16 |  |  | 03, 04 | R | Uint16
40721 | 30721 | 720 | 2D0 | 03, 04 | R | Uint16 |  |  | 03, 04 | R | Uint16
40722 | 30722 | 721 | 2D1 | 03, 04 | R | Uint16 |  |  | 03, 04 | R | Uint16
40723 | 30723 | 722 | 2D2 | 03, 04 | R | Uint16 |  |  | 03, 04 | R | Uint16
40724 | 30724 | 723 | 2D3 | 03, 04 | R | Uint16 |  |  | 03, 04 | R | Uint16
40725 | 30725 | 724 | 2D4 | 03, 04 | R | Uint16 |  |  | 03, 04 | R | Uint16
40726 | 30726 | 725 | 2D5 | 03, 04 | R | Uint16 |  |  | 03, 04 | R | Uint16
40727 | 30727 | 726 | 2D6 | 03, 04 | R | Uint16 |  |  | 03, 04 | R | Uint16
40728 | 30728 | 727 | 2D7 | 03, 04 | R | Uint16 |  |  | 03, 04 | R | Uint16
40729 | 30729 | 728 | 2D8 | 03, 04 | R | Uint16 |  |  | 03, 04 | R | Uint16
40730 | 30730 | 729 | 2D9 | 03, 04 | R | Uint16 |  |  | 03, 04 | R | Uint16
40731 | 30731 | 730 | 2DA | 03, 04 | R | Uint16 |  |  | 03, 04 | R | Uint16
40732 | 30732 | 731 | 2DB | 03, 04 | R | Uint16 |  |  | 03, 04 | R | Uint16
40733 | 30733 | 732 | 2DC | 03, 04 | R | Uint16 |  |  | 03, 04 | R | Uint16
40734 | 30734 | 733 | 2DD | 03, 04 | R | Uint16 |  |  | 03, 04 | R | Uint16
40735 | 30735 | 734 | 2DE | 03, 04 | R | Uint16 |  |  | 03, 04 | R | Uint16
40736 | 30736 | 735 | 2DF | 03, 04 | R | Uint16 |  |  | 03, 04 | R | Uint16
40737 | 30737 | 736 | 2E0 | 03, 04 | R | Uint16 | 當前封包存放之索引值 | - | 03, 04 | R | Uint16 | 當前封包存放之索引值 | -
40738 | 30738 | 737 | 2E1 | 03, 04 | R | Uint16 | 當前封包存放之起始位址 | - | 03, 04 | R | Uint16 | 當前封包存放之起始位址 | -
40739 | 30739 | 738 | 2E2 | 03, 04 | R | Uint16 | 當前封包存放在FRAM之起始位址 | - | 03, 04 | R | Uint16 | 當前封包存放在FRAM之起始位址 | -