## 規格欄 (XPAC)
spec_1_en | spec_2_en | spec_3_en | module-16
規格表名稱/第一層/英文 *前台: 不會顯示 *後台: 顯示 | 規格類別/第二層/英文 *前台: 顯示 *後台: 顯示 | 規格項目/第三層/英文 *前台: 顯示 *後台: 顯示 | XP-8738-CE6
Wireless | 2G System | Band
Wireless | 2G System | Coding Schemes
Wireless | 2G System | Compliant to GSM Phase 2/2+
Wireless | 2G System | CSD
Wireless | 2G System | GPRS Class 10
Wireless | 2G System | GPRS Mobile Station
Wireless | 2G System | GPRS Multi-slot
Wireless | 2G System | SMS Mode
General | CPU Module | CPU
General | CPU Module | 64-bit Hardware Serial Number
General | CPU Module | EEPROM
General | CPU Module | Flash
General | CPU Module | NAND Flash
General | CPU Module | NVRAM
General | CPU Module | SRAM
General | CPU Module | Storage Expansion
General | CPU Module | Real Time Clock
General | CPU Module | Watchdog Timer
General | Main Unit | CPU | x86 CPU, 1.0 GHz, dual-core
General | Main Unit | 64-bit Hardware Serial Number | Yes
General | Main Unit | System Memory | 2 GB DDR3 SDRAM
General | Main Unit | Non-Volatile Memory | 16 KB EEPROM, 512 KB MRAM
General | Main Unit | Storage | 32 GB Flash, 8 GB CF card (up to 32 GB)
General | Main Unit | Real Time Clock | Provide seconds, minutes, hours, dates, day of week, month, year
General | Main Unit | Watchdog Timer | Dual Watchdog Timer
General | Display | Type
General | Display | Size
General | Display | Backlight Life
General | Display | Brightness
General | Display | Signal | VGA
General | Display | Resolution | 640 × 480, 800 × 480, 800 × 600, 1024 × 768
General | Display | Touch Panel
General | Display | Text Font
General | Display | Contrast Ratio
General | LED Indicators | Status | 1 x System, 1 x Power, 2 x Programmable
Interface | COM Ports | Baud Rate
Interface | COM Ports | Ports | 2 x RS-232, 1 x RS-485 (3000 VDC Isolated), 1 x RS-232/RS-485
Interface | HMI | Buzzer | Yes
Interface | HMI | DIP Switch | 8-bit for address
Interface | HMI | Push Button
Interface | HMI | Rotary Switch | 1 x 10 Position (0 ~ 9)
Interface | HMI | Rubber Keypad
Interface | Audio | Cable | Microphone-In and Earphone-Out
Interface | Ethernet | Ports | 2 x RJ-45, 10/100/1000 Base-TX (Auto-negotiating, Auto MDI/MDI-X, LED indicators)
Interface | USB | Ports | 4 x USB 2.0
I/O | Digital Input | Channels
I/O | Digital Input | Dry Contact, OFF Voltage Level
I/O | Digital Input | Dry Contact, ON Voltage Level
I/O | Digital Output | Channels
I/O | Digital Output | Load Voltage
I/O | Digital Output | Max. Load Current
I/O | Digital Output | Type
I/O | I/O Expansion | I/O Type | I-8K, I-87K series
I/O | I/O Expansion | Slots | 7
Software | Software | OS | Windows CE 6.0
Software | Software | Protocol | • NET ID • Redundancy Solution • eLogger HMI • Modbus TCP/IP Master • Modbus TCP/IP Slave • Modbus RTU/ASCII Master • Modbus RTU Slave • DCON Protocol • User-defined Protocol • I/O Type ‣ DCON, Modbus RTU, and Modbus TCP/IP remote I/O • Local I/O Modules • Application Protection • Data Binding • On Line Change • HART Master Protocol • Schedule Control • Retain Variables • File Access and Data Log
Software | Software | Development | Embedded Win-GRAF SoftLogic (IEC 61131-3)
Software | Software | Service | FTP Server, ASP (Java Script, VB Script), SQL Compact Edition 3.5
Software | Software | Framework Support | .Net Compact Framework 3.5
Software | Software | Multilanguage Support | English, German, French, Spanish, Portuguese, Russian, Italian, Korean, Japanese, Simplified Chinese, Traditional Chinese
Software | Software | SDK | Dll for eVC, Dll for Visual Studio.Net 2005/2008
Common | Power | Input Range | +10 ~ 30 VDC (4 kV Isolated )
Common | Power | Consumption | 18.0 W
Common | Power | Powered from PoE
Common | Power | Redundant Power Inputs | Yes
Common | Mechanical | Casing | Plastic
Common | Mechanical | Dimensions (mm) | 355 x 132 x 125 (W x L x H)
Common | Mechanical | Ingress Protection Rating | IP30 (Aluminum)
Common | Mechanical | Installation | DIN-Rail, Wall mounting
Common | Mechanical | Panel Cut-Out (mm)
Common | Mechanical | Weight
Common | Environmental | Humidity | 10 ~ 90% RH, Non-condensing
Common | Environmental | Operating Temperature | -25 ~ +75°C
Common | Environmental | Storage Temperature | -30 ~ +80°C
Note on A4: nina_chen: 此欄請勿自行改變原有的內容
Note on B4: nina_chen: 此欄請勿自行改變原有的內容
Note on C4: nina_chen: 此欄請勿自行改變原有的內容

## spec
162 |  | R604 | 24 | 74 | [7 empty] | 等於H欄 | 等於J欄 | 等於L欄
spec_group_id | form_no | tag_1 | tag_2 | spec_id |  |  | spec_1_en |  | spec_2_en |  | spec_3_en | spec_1_tc | spec_2_tc | spec_3_tc | spec_note |  | module-1 | module-2 | module-3 | module-4 | module-5 | module-6 | module-7 | module-8 | module-9 | module-10 | module-11 | module-12 | module-13 | module-14 | module-15 | module-16 | module-17 | module-18 | module-19 | module-20 | module-21 | module-22 | module-23 | module-24 | module-25 | module-26 | module-27 | module-28 | module-29 | module-30 | module-31 | module-32 | module-33 | module-34 | module-35 | module-36 | module-37 | module-38 | module-39 | module-40 | module-41 | module-42
規格群組ID *前台: 不會顯示 *後台: 顯示 | 公版編號 *前台: 不會顯示 *後台: 顯示 | 人員標籤 *前台: 不會顯示 *後台: 顯示 | 產品標籤 *前台: 不會顯示 *後台: 顯示 | 規格ID *前台: 不會顯示 *後台: 顯示 | 規格排序 | 第一層排序 | 規格表名稱/第一層/英文 *前台: 不會顯示 *後台: 顯示 | 第二層排序 | 規格類別/第二層/英文 *前台: 顯示 *後台: 顯示 | 第三層排序 | 規格項目/第三層/英文 *前台: 顯示 *後台: 顯示 | 規格表名稱/第一層/繁中 *不會顯示在前台 | 規格類別/第二層/繁中 *會顯示在前台 | 規格項目/第三層/繁中 *會顯示在前台 | 規格說明 *前台: 不會顯示 *後台: 顯示 | # 文件人員備註 *前台: 不會顯示 *後台: 不會顯示 | WP-5238-CE7 | WP-8128-CE7 | WP-8428-CE7 | WP-8828-CE7 | VP-2208-CE7 | VP-3208-CE7 | VP-4208-CE7 | VP-5208-CE7 | VP-6208-CE7 | VP-1238-CE7 | VP-4238-CE7 | VP-6238-CE7 | XP-8038-CE6 | XP-8138-CE6 | XP-8338-CE6 | XP-8738-CE6 | XP-8037-CE6 | XP-8137-CE6 | XP-8337-CE6 | XP-8737-CE6 | VP-2117 | VP-2117-TC | iP-8417 | iP-8817 | iP-8447 | iP-8847 | I-8417 | I-8417-G | I-8817 | I-8817-G | I-8437-80 | I-8437-80-G | I-8837-80 | I-8837-80-G | μPAC-5207 | μPAC-5207D | μPAC-7186EG | μPAC-7186EGD | I-7188XG | I-7188XGD | I-7188EG | I-7188EGD
34 | 1 | R602 | 004 | 147 | C | C | Wireless |  | 2G System |  | Band | Wireless | 2G System | Band | [36 empty] | 850/900/1800/1900 MHz | 850/900/1800/1900 MHz
34 | 1 | R602 | 004 | 148 | C | C | Wireless |  | 2G System |  | Coding Schemes | Wireless | 2G System | Coding Schemes | CS1, CS2, CS3, CS4 | [35 empty] | CS1, CS2, CS3, CS4 | CS1, CS2, CS3, CS4
34 | 1 | R602 | 004 | 149 | C | C | Wireless |  | 2G System |  | Compliant to GSM Phase 2/2+ | Wireless | 2G System | Compliant to GSM Phase 2/2+ | [36 empty] | Class 4 (2 W @ 850/900 MHz); Class 1 (1W @ 1800/1900 MHz) | Class 4 (2 W @ 850/900 MHz); Class 1 (1W @ 1800/1900 MHz)
34 | 1 | R602 | 004 | 150 | C | C | Wireless |  | 2G System |  | CSD | Wireless | 2G System | CSD | [36 empty] | Up to 14.4 kbps | Up to 14.4 kbps
34 | 1 | R602 | 004 | 153 | C | C | Wireless |  | 2G System |  | GPRS Class 10 | Wireless | 2G System | GPRS Class 10 | [36 empty] | Max. 85.6 kbps | Max. 85.6 kbps
34 | 1 | R602 | 004 | 155 | C | C | Wireless |  | 2G System |  | GPRS Mobile Station | Wireless | 2G System | GPRS Mobile Station | [36 empty] | Class B | Class B
34 | 1 | R602 | 004 | 156 | C | C | Wireless |  | 2G System |  | GPRS Multi-slot | Wireless | 2G System | GPRS Multi-slot | [36 empty] | Class 10/8 | Class 10/8
34 | 1 | R602 | 004 | 162 | C | C | Wireless |  | 2G System |  | SMS Mode | Wireless | 2G System | SMS Mode | 支援的模式 GT-534規格 Text and PDU Mode | [35 empty] | Text and PDU mode | Text and PDU mode
34 | 1 | R602 | 004 | 302 | GAA | G | General | A | CPU Module | A | CPU | General | CPU Module | CPU | [24 empty] | 80186 or compatible, 16-bit and 80 MHz | 80186 or compatible, 16-bit and 80 MHz | 80186 or compatible, 16-bit and 80 MHz | 80186 or compatible, 16-bit and 80 MHz | 80188 or compatible, 8-bit and 40 MHz | 80188 or compatible, 8-bit and 40 MHz | 80188 or compatible, 8-bit and 40 MHz | 80188 or compatible, 8-bit and 40 MHz | 80186 or compatible, 16-bit and 80 MHz | 80186 or compatible, 16-bit and 80 MHz | 80186 or compatible, 16-bit and 80 MHz | 80186 or compatible, 16-bit and 80 MHz | 80186, 80 MHz | 80186, 80 MHz | 80186, 80 MHz | 80186, 80 MHz | 80188, 40 MHz | 80188, 40 MHz | 80188, 40 MHz or compatible | 80188, 40 MHz or compatible
34 | 1 | R602 | 004 | 303 | GAB | G | General | A | CPU Module | B | 64-bit Hardware Serial Number | General | CPU Module | 64-bit Hardware Serial Number | Yes, for Software Copy Protection | [21 empty] | Yes | Yes | Yes | Yes | Yes | Yes | Yes | Yes | Yes | Yes | Yes | Yes | Yes | Yes | Yes | Yes | Yes | Yes | Yes | Yes | Yes | Yes
34 | 1 | R602 | 004 | 304 | GAC | G | General | A | CPU Module | C | EEPROM | General | CPU Module | EEPROM | [22 empty] | 16 KB | 16 KB | 16 KB | 16 KB | 16 KB | 16 KB | 2 KB | 2 KB | 2 KB | 2 KB | 2 KB | 2 KB | 2 KB | 2 KB | 16 KB | 16 KB | 16 KB | 16 KB | 2 KB | 2 KB | 2 KB | 2 KB
34 | 1 | R602 | 004 | 305 | GAD | G | General | A | CPU Module | D | Flash | General | CPU Module | Flash | [22 empty] | 512 KB | 512 KB | 512 KB | 512 KB | 512 KB | 512 KB | 512 KB | 512 KB | 512 KB | 512 KB | 512 KB | 512 KB | 512 KB | 512 KB | 512 KB | 512 KB | 512 KB | 512 KB | 512 KB | 512 KB | 512 KB | 512 KB
34 | 1 | R602 | 004 | 306 | GAD | G | General | A | CPU Module | D | NAND Flash | General | CPU Module | NAND Flash |  | TO Nina, Janice 於10/24新增 | [20 empty] | 64 MB | 64 MB
34 | 1 | R602 | 004 | 307 | GAF | G | General | A | CPU Module | F | NVRAM | General | CPU Module | NVRAM | [22 empty] | 31 Bytes | 31 Bytes | 31 Bytes | 31 Bytes | 31 Bytes | 31 Bytes | 31 Bytes | 31 Bytes | 31 Bytes | 31 Bytes | 31 Bytes | 31 Bytes | 31 Bytes | 31 Bytes | 31 Bytes | 31 Bytes | 31 Bytes | 31 Bytes | 31 Bytes | 31 Bytes | 31 Bytes | 31 Bytes
34 | 1 | R602 | 004 | 308 | GAG | G | General | A | CPU Module | G | SRAM | General | CPU Module | SRAM | SRAM/Flash SRAM/Flash/EEPROM | [21 empty] | 768 KB SDRAM, 512 KB Dual battery backup SRAM | 768 KB SDRAM, 512 KB Dual battery backup SRAM | 512 KB SRAM, 512 KB Dual battery backup SRAM | 512 KB SRAM, 512 KB Dual battery backup SRAM | 768 KB SRAM, 512 KB Dual battery backup SRAM | 768 KB SRAM, 512 KB Dual battery backup SRAM | 512 KB | 512 KB | 512 KB | 512 KB | 512 KB | 512 KB | 512 KB | 512 KB | 768 KB | 768 KB | 640 KB | 640 KB | 512 KB | 512 KB | 512 KB | 512 KB
34 | 1 | R602 | 004 | 309 | GAH | G | General | A | CPU Module | H | Storage Expansion | General | CPU Module | Storage Expansion | 32 GB Max. Yes, can support 1 or 2 GB microSD microSD socket with one 4 GB microSD card (support up to 32 GB microSDHC card) MT, MO, CB, Text and PDU mode | [23 empty] | 4 GB microSD card (up to 32 GB) | 4 GB microSD card (up to 32 GB) | 4 GB microSD card (up to 32 GB) | 4 GB microSD card (up to 32 GB) | [8 empty] | Yes, support up 32 GB microSD card | Yes, support up 32 GB microSD card
34 | 1 | R602 | 004 | 310 | GAI | G | General | A | CPU Module | I | Real Time Clock | General | CPU Module | Real Time Clock | [22 empty] | Provide seconds, minutes, hours, dates, day of week, month, year | Provide seconds, minutes, hours, dates, day of week, month, year | Provide seconds, minutes, hours, dates, day of week, month, year | Provide seconds, minutes, hours, dates, day of week, month, year | Provide seconds, minutes, hours, dates, day of week, month, year | Provide seconds, minutes, hours, dates, day of week, month, year | Provide seconds, minutes, hours, dates, day of week, month, year | Provide seconds, minutes, hours, dates, day of week, month, year | Provide seconds, minutes, hours, dates, day of week, month, year | Provide seconds, minutes, hours, dates, day of week, month, year | Provide seconds, minutes, hours, dates, day of week, month, year | Provide seconds, minutes, hours, dates, day of week, month, year | Provide seconds, minutes, hours, dates, day of week, month, year | Provide seconds, minutes, hours, dates, day of week, month, year | Provide seconds, minutes, hours, dates, day of week, month, year | Provide seconds, minutes, hours, dates, day of week, month, year | Provide seconds, minutes, hours, dates, day of week, month, year | Provide seconds, minutes, hours, dates, day of week, month, year | Provide seconds, minutes, hours, dates, day of week, month, year | Provide seconds, minutes, hours, dates, day of week, month, year | Provide seconds, minutes, hours, dates, day of week, month, year | Provide seconds, minutes, hours, dates, day of week, month, year
34 | 1 | R602 | 004 | 311 | GAJ | G | General | A | CPU Module | J | Watchdog Timer | General | CPU Module | Watchdog Timer | 一般: Yes USB-2019 規格 1 Hardware watchdog (1.6 second) 1 Software watchdog (Programmable) ZT-2015規格 Yes, Module (1.6 Seconds), Communication (Programmable) | [21 empty] | Yes | Yes | Yes | Yes | Yes | Yes | Yes | Yes | Yes | Yes | Yes | Yes | Yes | Yes | Yes | Yes | Yes | Yes | Yes | Yes | Yes | Yes
34 | 1 | R602 | 004 | 313 | GBA | G | General | B | Main Unit | A | CPU | General | Main Unit | CPU |  |  | Cortex-A8, 1.0 GHz | Cortex-A8, 1.0 GHz | Cortex-A8, 1.0 GHz | Cortex-A8, 1.0 GHz | Cortex-A8, 720 MHz | Cortex-A8, 1.0 GHz | Cortex-A8, 1.0 GHz | Cortex-A8, 1.0 GHz | Cortex-A8, 1.0 GHz | Cortex-A8, 1.0 GHz | Cortex-A8, 1.0 GHz | Cortex-A8, 1.0 GHz | x86 CPU, 1.0 GHz, dual-core | x86 CPU, 1.0 GHz, dual-core | x86 CPU, 1.0 GHz, dual-core | x86 CPU, 1.0 GHz, dual-core | x86 CPU, 1.0 GHz, dual-core | x86 CPU, 1.0 GHz, dual-core | x86 CPU, 1.0 GHz, dual-core | x86 CPU, 1.0 GHz, dual-core | 80186 or compatible, 16-bit and 80 MHz | 80186 or compatible, 16-bit and 80 MHz
34 | 1 | R602 | 004 | 314 | GBB | G | General | B | Main Unit | B | 64-bit Hardware Serial Number | General | Main Unit | 64-bit Hardware Serial Number |  |  | Yes | Yes | Yes | Yes | Yes | Yes | Yes | Yes | Yes | Yes | Yes | Yes | Yes | Yes | Yes | Yes | Yes | Yes | Yes | Yes
34 | 1 | R602 | 004 | 315 | GBC | G | General | B | Main Unit | C | System Memory | General | Main Unit | System Memory |  |  | 512 MB DDR3 SDRAM | 512 MB DDR3 SDRAM | 512 MB DDR3 SDRAM | 512 MB DDR3 SDRAM | 512 MB DDR3 SDRAM, 256 MB Flash (SSD) | 512 MB DDR3 SDRAM, 256 MB Flash (SSD) | 512 MB DDR3 SDRAM, 256 MB Flash (SSD) | 512 MB DDR3 SDRAM, 256 MB Flash (SSD) | 512 MB DDR3 SDRAM, 256 MB Flash (SSD) | 512 MB SDRAM, 256 MB Flash | 512 MB SDRAM, 256 MB Flash | 512 MB SDRAM, 256 MB Flash | 2 GB DDR3 SDRAM | 2 GB DDR3 SDRAM | 2 GB DDR3 SDRAM | 2 GB DDR3 SDRAM | 2 GB DDR3 SDRAM | 2 GB DDR3 SDRAM | 2 GB DDR3 SDRAM | 2 GB DDR3 SDRAM
34 | 1 | R602 | 004 | 316 | GBD | G | General | B | Main Unit | D | Non-Volatile Memory | General | Main Unit | Non-Volatile Memory |  |  | 64 KB FRAM | 512 KB MRAM, 16 KB EEPROM | 512 KB MRAM, 16 KB EEPROM | 512 KB MRAM, 16 KB EEPROM | 128 KB MRAM, 16 KB EEPROM | 128 KB MRAM, 16 KB EEPROM | 128 KB MRAM, 16 KB EEPROM | 128 KB MRAM, 16 KB EEPROM | 128 KB MRAM, 16 KB EEPROM | 128 KB MRAM, 16 KB EEPROM | 128 KB MRAM, 16 KB EEPROM | 128 KB MRAM, 16 KB EEPROM | 16 KB EEPROM, 512 KB MRAM | 16 KB EEPROM, 512 KB MRAM | 16 KB EEPROM, 512 KB MRAM | 16 KB EEPROM, 512 KB MRAM | 16 KB EEPROM, 512 KB MRAM | 16 KB EEPROM, 512 KB MRAM | 16 KB EEPROM, 512 KB MRAM | 16 KB EEPROM, 512 KB MRAM
34 | 1 | R602 | 004 | 317 | GBE | G | General | B | Main Unit | E | Storage | General | Main Unit | Storage |  |  | 256 MB Flash, 4 GB microSD card (up to 32 GB) | 257 MB Flash, 4 GB microSD card (up to 32 GB) | 258 MB Flash, 4 GB microSD card (up to 32 GB) | 259 MB Flash, 4 GB microSD card (up to 32 GB) | 4 GB microSD card (up to 32 GB) | A SD/microSD adapter and 4 GB microSD card (up to 32 GB) | A SD/microSD adapter and 4 GB microSD card (up to 32 GB) | A SD/microSD adapter and 4 GB microSD card (up to 32 GB) | A SD/microSD adapter and 4 GB microSD card (up to 32 GB) | 4 GB microSD card (up to 32 GB) | A SD/microSD adapter and 4 GB microSD card (up to 32 GB) | A SD/microSD adapter and 4 GB microSD card (up to 32 GB) | 32 GB Flash, 8 GB CF card (up to 32 GB) | 32 GB Flash, 8 GB CF card (up to 32 GB) | 32 GB Flash, 8 GB CF card (up to 32 GB) | 32 GB Flash, 8 GB CF card (up to 32 GB) | 32 GB Flash, 8 GB CF card (up to 32 GB) | 32 GB Flash, 8 GB CF card (up to 32 GB) | 32 GB Flash, 8 GB CF card (up to 32 GB) | 32 GB Flash, 8 GB CF card (up to 32 GB)
34 | 1 | R602 | 004 | 318 | GBF | G | General | B | Main Unit | F | Real Time Clock | General | Main Unit | Real Time Clock |  |  | Provide seconds, minutes, hours, dates, day of week, month, year | Provide seconds, minutes, hours, dates, day of week, month, year | Provide seconds, minutes, hours, dates, day of week, month, year | Provide seconds, minutes, hours, dates, day of week, month, year | Provide seconds, minutes, hours, dates, day of week, month, year | Provide seconds, minutes, hours, dates, day of week, month, year | Provide seconds, minutes, hours, dates, day of week, month, year | Provide seconds, minutes, hours, dates, day of week, month, year | Provide seconds, minutes, hours, dates, day of week, month, year | Provide seconds, minutes, hours, dates, day of week, month, year | Provide seconds, minutes, hours, dates, day of week, month, year | Provide seconds, minutes, hours, dates, day of week, month, year | Provide seconds, minutes, hours, dates, day of week, month, year | Provide seconds, minutes, hours, dates, day of week, month, year | Provide seconds, minutes, hours, dates, day of week, month, year | Provide seconds, minutes, hours, dates, day of week, month, year | Provide seconds, minutes, hours, dates, day of week, month, year | Provide seconds, minutes, hours, dates, day of week, month, year | Provide seconds, minutes, hours, dates, day of week, month, year | Provide seconds, minutes, hours, dates, day of week, month, year | Provide seconds, minutes, hours, dates, day of week, month, year | Provide seconds, minutes, hours, dates, day of week, month, year
34 | 1 | R602 | 004 | 319 | GBG | G | General | B | Main Unit | G | Watchdog Timer | General | Main Unit | Watchdog Timer |  |  | Dual Watchdog Timer | Dual Watchdog Timer | Dual Watchdog Timer | Dual Watchdog Timer | Dual Watchdog Timer | Dual Watchdog Timer | Dual Watchdog Timer | Dual Watchdog Timer | Dual Watchdog Timer | Dual Watchdog Timer | Dual Watchdog Timer | Dual Watchdog Timer | Dual Watchdog Timer | Dual Watchdog Timer | Dual Watchdog Timer | Dual Watchdog Timer | Dual Watchdog Timer | Dual Watchdog Timer | Dual Watchdog Timer | Dual Watchdog Timer | Dual Watchdog Timer | Dual Watchdog Timer
34 | 1 | R602 | 004 | 329 | GFA | G | General | F | Display | A | Type | General | Display | Type | LCD (PM-4324D規格) LCD, 2.8" TFT LCD, 4.3” TFT LCD, 7” TFT 5-Digit 7 Segment LED Display LED Display (PM-2133D規格) | [5 empty] | LCD | LCD | LCD | LCD | LCD | LCD | LCD | LCD | [8 empty] | STN, 128x64 Dot Matrix LCD | STN, 128x64 Dot Matrix LCD | 5 x Digit 7 Segment LED Display | 5 x Digit 7 Segment LED Display | 5 x Digit 7 Segment LED Display | 5 x Digit 7 Segment LED Display | 5 x Digit 7 Segment LED Display | 5 x Digit 7 Segment LED Display | 5 x Digit 7 Segment LED Display | 5 x Digit 7 Segment LED Display | 5 x Digit 7 Segment LED Display | 5 x Digit 7 Segment LED Display | 5 x Digit 7 Segment LED Display | 5 x Digit 7 Segment LED Display |  | 5 x Digit 7 Segment LED Display |  | 5 x Digit 7 Segment LED Display |  | 5 x Digit 7 Segment LED Display |  | 5 x Digit 7 Segment LED Display
34 | 1 | R602 | 004 | 330 | GFB | G | General | F | Display | B | Size | General | Display | Size | 一般 2.8", 4.3", 7", 8.4", 10.4", 12.1", 15", 17" iKAN規格 ASCII: 16 Characters/24 Characters Unicode: 8 Characters/12 Characters | [5 empty] | 7" (16:9) | 8.4" (4:3) | 10.4" (4:3) | 12.1" (4:3) | 15" (4:3) | 5.7" (4:3) | 10.4" (4:3) | 15" (4:3)
34 | 1 | R602 | 004 | 331 | GFC | G | General | F | Display | C | Backlight Life | General | Display | Backlight Life | 20,000 hours 50,000 hours G-4514-4G規格 Expected life is more than 100,000 hours under normal operation | [5 empty] | 20,000 hours | 50,000 hours | 50,000 hours | 50,000 hours | 50,000 hours | 20,000 hours | 50,000 hours | 50,000 hours
34 | 1 | R602 | 004 | 333 | GFE | G | General | F | Display | E | Brightness | General | Display | Brightness | 350 cd/m2 | [5 empty] | 400 cd/m2 | 400 cd/m2 | 400 cd/m2 | 400 cd/m2 | 400 cd/m2 | 400 cd/m2 | 400 cd/m2 | 400 cd/m2
34 | 1 | R602 | 004 | 334 | GFF | G | General | F | Display | F | Signal | General | Display | Signal | VGA (Analog RGB), HDMI |  | VGA | VGA | VGA | VGA | [8 empty] | VGA | VGA | VGA | VGA | VGA | VGA | VGA | VGA
34 | 1 | R602 | 004 | 335 | GFG | G | General | F | Display | G | Resolution | General | Display | Resolution | 800 x 600 800 x 480 480 x 272 x 16 |  | 640 × 480 800 × 480 800 × 600 1024 × 768 | 800 x 600, 1024 x 768 | 800 x 600, 1024 x 768 | 800 x 600, 1024 x 768 | 800 x 480 | 800 x 600 | 800 x 600 | 800 x 600 | 1024 x 768 | 640 x 480 | 800 x 600 | 1024 x 768 | 640 × 480, 800 × 480, 800 × 600, 1024 × 768 | 640 × 480, 800 × 480, 800 × 600, 1024 × 768 | 640 × 480, 800 × 480, 800 × 600, 1024 × 768 | 640 × 480, 800 × 480, 800 × 600, 1024 × 768 | 640 × 480, 800 × 480, 800 × 600, 1024 × 768 | 640 × 480, 800 × 480, 800 × 600, 1024 × 768 | 640 × 480, 800 × 480, 800 × 600, 1024 × 768 | 640 × 480, 800 × 480, 800 × 600, 1024 × 768
34 | 1 | R602 | 004 | 336 | GFH | G | General | F | Display | H | Touch Panel | General | Display | Touch Panel | Yes 5-wire, analog resistive; Light Transmission: 80% | [5 empty] | 4-wire, resistive type; light transmission: 80 % | 5-wire, resistive type; light transmission: 80 % | 5-wire, resistive type; light transmission: 80 % | 5-wire, resistive type; light transmission: 80 % | 5-wire, resistive type; light transmission: 80 % | 4-wire, resistive type | 5-wire, resistive type; light transmission: 80 % | 5-wire, resistive type; light transmission: 80 %
34 | 1 | R602 | 004 | 337 | GFI | G | General | F | Display | I | Text Font | General | Display | Text Font | VP-2117規格 English + Simplified Chinese/Traditional Chinese | [21 empty] | English + Simplified Chinese | English + Traditional Chinese
34 | 1 | R602 | 004 | 342 | GFN | G | General | F | Display | N | Contrast Ratio | General | Display | Contrast Ratio | 500 : 1 | [5 empty] | 500 : 1 | 500 : 1 | 500 : 1 | 500 : 1 | 500 : 1
34 | 1 | R602 | 004 | 354 | GJA | G | General | J | LED Indicators | A | Status | General | LED Indicators | Status | 數量 x 功能 (不標示顏色, 更多說明可寫在手冊或Datasheet) 1 x Power and Communication 3 x I/O 1 x Programmable 3 x Signal Strength 3 x GPS 1 x PoE 1 x Ethernet 1 x Fiber |  | 1 x System/Power, 2 x Programmable | 1x Power, 1 x System/Programmable | 1x Power, 1 x System/Programmable | 1x Power, 1 x System/Programmable | 1 x System, 1 x Power | 1 x System, 1 x Power | 1 x System, 1 x Power | 1 x System, 1 x Power | 1 x System, 1 x Power | 1 x System, 1 x Power, 1 x Ethernet, 3 x Programmable | 1 x System, 1 x Power | 1 x System, 1 x Power | 1 x System, 1 x Power, 2 x Programmable | 1 x System, 1 x Power, 2 x Programmable | 1 x System, 1 x Power, 2 x Programmable | 1 x System, 1 x Power, 2 x Programmable | 1 x System, 1 x Power, 2 x Programmable | 1 x System, 1 x Power, 2 x Programmable | 1 x System, 1 x Power, 2 x Programmable | 1 x System, 1 x Power, 2 x Programmable | 1 x System, 1 x Power, 1 x Ethernet/3 x Programmable | 1 x System, 1 x Power, 1 x Ethernet/3 x Programmable | 3 x Programmable | 3 x Programmable | 3 x Programmable | 3 x Programmable | 4 x Programmable | 4 x Programmable | 4 x Programmable | 4 x Programmable | 4 x Programmable | 4 x Programmable | 4 x Programmable | 4 x Programmable | 2 x programmable | 2 x programmable | 1 x System 1 x PoE | 1 x System 1 x PoE | 1 x System | 1 x System | 1 x System | 1 x System
34 | 1 | R602 | 004 | 367 | H010 | H | Interface | 01 | COM Ports | 0 | Baud Rate | Interface | COM Ports | Baud Rate | 9600 bps and 115200 bps 115200 bps Max. 1200 ~ 115200 bps 10 k, 20 k, 50 k, 125 k , 250 kbps , 500 k, 800 k, 1M 125 k, 250 k, 500 k | TO Nina, Janice 於10/24新增 | [34 empty] | 115200 bps Max. | 115200 bps Max. | 115200 bps Max. | 115200 bps Max. | 115200 bps Max. | 115200 bps Max. | 115200 bps Max. | 115200 bps Max.
34 | 1 | R602 | 004 | 376 | H010 | H | Interface | 01 | COM Ports | 0 | Ports | Interface | COM Ports | Ports | 1 x RS-232 (console) 1 x RS-232 1 x RS-485 (3000VDC Isolated) 1 x RS-232/485, Non-isolated 1 x RS-232 (DB9 Female) 1 x RS-232 (Utility Port) |  | 2 x RS-232, 1 x RS-485, 1 x RS-485 (2500 VDC Isolated) | 1 x RS-232, 1 x RS-485 (3000 VDC Isolated) | 2 x RS-232, 1 x RS-485 (3000 VDC Isolated), 1 x RS-232/RS-485 | 2 x RS-232, 1 x RS-485 (3000 VDC Isolated), 1 x RS-232/RS-485 | 2 x RS-232/RS-485 (2500 VDC Isolated) | 1 x RS-485 (2500 VDC Isolated), 1 x RS-232/RS-485 (2500 VDC Isolated) | 1 x RS-485 (2500 VDC Isolated), 2 x RS-232/RS-485 (2500 VDC Isolated) | 1 x RS-485 (2500 VDC Isolated), 2 x RS-232/RS-485 (2500 VDC Isolated) | 1 x RS-485 (2500 VDC Isolated), 2 x RS-232/RS-485 (2500 VDC Isolated) | 1 x RS-232, 1 x RS-485 (2500 VDC Isolated) | 1 x RS-232, 1 x RS-485 (2500 VDC Isolated) | 1 x RS-232, 1 x RS-485 (2500 VDC Isolated) | 3 x RS-232, 1 x RS-485 (3000 VDC Isolated), 1 x RS-232/RS-485 | 2 x RS-232, 1 x RS-485 (3000 VDC Isolated), 1 x RS-232/RS-485 | 2 x RS-232, 1 x RS-485 (3000 VDC Isolated), 1 x RS-232/RS-485 | 2 x RS-232, 1 x RS-485 (3000 VDC Isolated), 1 x RS-232/RS-485 | 3 x RS-232, 1 x RS-485 (3000 VDC Isolated), 1 x RS-232/RS-485 | 2 x RS-232, 1 x RS-485 (3000 VDC Isolated), 1 x RS-232/RS-485 | 2 x RS-232, 1 x RS-485 (3000 VDC Isolated), 1 x RS-232/RS-485 | 2 x RS-232, 1 x RS-485 (3000 VDC Isolated), 1 x RS-232/RS-485 | 1 x RS-232, 1 x RS-485 (2500 VDC Isolated), 1 x RS-232/RS-485 | 1 x RS-232, 1 x RS-485 (2500 VDC Isolated), 1 x RS-232/RS-485 | 2 x RS-232, 1 x RS-485 (3000 VDC Isolated), 1 x RS-232/RS-485 | 2 x RS-232, 1 x RS-485 (3000 VDC Isolated), 1 x RS-232/RS-485 | 2 x RS-232, 1 x RS-485 (3000 VDC Isolated), 1 x RS-232/RS-485 | 2 x RS-232, 1 x RS-485 (3000 VDC Isolated), 1 x RS-232/RS-485 | 2 x RS-232, 1 x RS-485, 1 x RS-232/RS-485 | 2 x RS-232, 1 x RS-485, 1 x RS-232/RS-485 | 2 x RS-232, 1 x RS-485, 1 x RS-232/RS-485 | 2 x RS-232, 1 x RS-485, 1 x RS-232/RS-485 | 2 x RS-232, 1 x RS-485, 1 x RS-232/RS-485 | 2 x RS-232, 1 x RS-485, 1 x RS-232/RS-485 | 2 x RS-232, 1 x RS-485, 1 x RS-232/RS-485 | 2 x RS-232, 1 x RS-485, 1 x RS-232/RS-485 | 1 x RS-232, 1 x RS-485 | 1 x RS-232, 1 x RS-485 | 1 x RS-232, Non-isolated 1 x RS-485, Non-isolated | 1 x RS-232, Non-isolated 1 x RS-485, Non-isolated | 1 x RS-485, Non-isolated 1 x RS-232/485, Non-isolated | 1 x RS-485, Non-isolated 1 x RS-232/485, Non-isolated | 1 x RS-232, 1 x RS-485 | 1 x RS-232, 1 x RS-485
34 | 1 | R602 | 004 | 383 | H030 | H | Interface | 03 | HMI | 0 | Buzzer | Interface | HMI | Buzzer |  |  | Yes | Yes | Yes | Yes | Yes | Yes | Yes | Yes | Yes | Yes | Yes | Yes | Yes | Yes | Yes | Yes | Yes | Yes | Yes | Yes | Yes | Yes
34 | 1 | R602 | 004 | 384 | H030 | H | Interface | 03 | HMI | 0 | DIP Switch | Interface | HMI | DIP Switch | tBLE-720 規格 Role/Transmission Mode PDS-700/tDS-700 規格 Init/Run |  |  |  | 8-bit for address | 8-bit for address | [9 empty] | 8-bit for address | 8-bit for address | 8-bit for address |  | 8-bit for address | 8-bit for address | 8-bit for address |  |  | 8-bit for address | 8-bit for address | 8-bit for address | 8-bit for address | 8-bit for address | 8-bit for address | 8-bit for address | 8-bit for address | 8-bit for address | 8-bit for address | 8-bit for address | 8-bit for address
34 | 1 | R602 | 004 | 387 | H030 | H | Interface | 03 | HMI | 0 | Push Button | Interface | HMI | Push Button | [24 empty] | 4 | 4 | 4 | 4 | 4 | 4 | 4 | 4 | 4 | 4 | 4 | 4
34 | 1 | R602 | 004 | 389 | H030 | H | Interface | 03 | HMI | 0 | Rotary Switch | Interface | HMI | Rotary Switch |  |  | 1 x 10 Position (0 ~ 9) | 1 x 10 Position (0 ~ 9) | 1 x 10 Position (0 ~ 9) | 1 x 10 Position (0 ~ 9) | 1 x 10 Position (0 ~ 9) | 1 x 10 Position (0 ~ 9) | 1 x 10 Position (0 ~ 9) | 1 x 10 Position (0 ~ 9) | 1 x 10 Position (0 ~ 9) | 1 x 10 Position (0 ~ 9) | 1 x 10 Position (0 ~ 9) | 1 x 10 Position (0 ~ 9) | 1 x 10 Position (0 ~ 9) | 1 x 10 Position (0 ~ 9) | 1 x 10 Position (0 ~ 9) | 1 x 10 Position (0 ~ 9) | 1 x 10 Position (0 ~ 9) | 1 x 10 Position (0 ~ 9) | 1 x 10 Position (0 ~ 9) | 1 x 10 Position (0 ~ 9)
34 | 1 | R602 | 004 | 390 | H030 | H | Interface | 03 | HMI | 0 | Rubber Keypad | Interface | HMI | Rubber Keypad | [11 empty] | 6 Keys | [10 empty] | 24 | 24
34 | 1 | R602 | 004 | 392 | H040 | H | Interface | 04 | Audio | 0 | Cable | Interface | Audio | Cable | Microphone-In and Earphone-Out | [5 empty] | Earphone-Out | Earphone-Out | Earphone-Out | Earphone-Out | Earphone-Out | Microphone-In and Earphone-Out | Earphone-Out | Microphone-In and Earphone-Out | Microphone-In and Earphone-Out | Microphone-In and Earphone-Out | Microphone-In and Earphone-Out | Microphone-In and Earphone-Out | Microphone-In and Earphone-Out | Microphone-In and Earphone-Out | Microphone-In and Earphone-Out | Microphone-In and Earphone-Out
34 | 1 | R602 | 004 | 417 | H080 | H | Interface | 08 | Ethernet | 0 | Ports | Interface | Ethernet | Ports | 2 x RJ-45, 10/100/1000Base-TX 8 x RJ-45, 10/100Base-T(X) 5 x RJ-45, 10/100/1000Base-T 1 x RJ-45 FE 3 x RJ-45 (1 IN; 2-OUT) 4 x RJ-45 (1 IN; 3-OUT) |  | 1 x RJ-45, 10/100/1000 Base-TX (Auto-negotiating, Auto MDI/MDI-X, LED indicators) | 2 x RJ-45, 10/100/1000 Base-TX (Auto-negotiating, Auto MDI/MDI-X, LED indicators) | 2 x RJ-45, 10/100/1000 Base-TX (Auto-negotiating, Auto MDI/MDI-X, LED indicators) | 2 x RJ-45, 10/100/1000 Base-TX (Auto-negotiating, Auto MDI/MDI-X, LED indicators) | 1 x RJ-45, 10/100/1000 Base-TX (Auto-negotiating, Auto MDI/MDI-X, LED indicators) | 1 x RJ-45, 10/100/1000 Base-TX (Auto-negotiating, Auto MDI/MDI-X, LED indicators) | 1 x RJ-45, 10/100/1000 Base-TX (Auto-negotiating, Auto MDI/MDI-X, LED indicators) | 1 x RJ-45, 10/100/1000 Base-TX (Auto-negotiating, Auto MDI/MDI-X, LED indicators) | 1 x RJ-45, 10/100/1000 Base-TX (Auto-negotiating, Auto MDI/MDI-X, LED indicators) | 1 x RJ-45, 10/100/1000 Base-TX (Auto-negotiating, Auto MDI/MDI-X, LED indicators) | 1 x RJ-45, 10/100/1000 Base-TX (Auto-negotiating, Auto MDI/MDI-X, LED indicators) | 1 x RJ-45, 10/100/1000 Base-TX (Auto-negotiating, Auto MDI/MDI-X, LED indicators) | 2 x RJ-45, 10/100/1000 Base-TX (Auto-negotiating, Auto MDI/MDI-X, LED indicators) | 2 x RJ-45, 10/100/1000 Base-TX (Auto-negotiating, Auto MDI/MDI-X, LED indicators) | 2 x RJ-45, 10/100/1000 Base-TX (Auto-negotiating, Auto MDI/MDI-X, LED indicators) | 2 x RJ-45, 10/100/1000 Base-TX (Auto-negotiating, Auto MDI/MDI-X, LED indicators) | 2 x RJ-45, 10/100/1000 Base-TX (Auto-negotiating, Auto MDI/MDI-X, LED indicators) | 2 x RJ-45, 10/100/1000 Base-TX (Auto-negotiating, Auto MDI/MDI-X, LED indicators) | 2 x RJ-45, 10/100/1000 Base-TX (Auto-negotiating, Auto MDI/MDI-X, LED indicators) | 2 x RJ-45, 10/100/1000 Base-TX (Auto-negotiating, Auto MDI/MDI-X, LED indicators) | 1 x RJ-45, 10/100 Base-TX | 1 x RJ-45, 10/100 Base-TX |  |  | 2 x RJ-45, 10/100 Base-TX | 2 x RJ-45, 10/100 Base-TX |  |  |  |  | 1 x RJ-45, 10Base NE2000 compatible | 1 x RJ-45, 10Base NE2000 compatible | 1 x RJ-45, 10Base NE2000 compatible | 1 x RJ-45, 10Base NE2000 compatible | 1 x RJ-45, 10/100 Base-TX | 1 x RJ-45, 10/100 Base-TX | 1 x RJ-45, 10/100 Base-TX | 1 x RJ-45, 10/100 Base-TX |  |  | 1 x RJ-45, 10Base-T | 1 x RJ-45, 10Base-T
34 | 1 | R602 | 004 | 446 | H110 | H | Interface | 11 | USB | 0 | Ports | Interface | USB | Ports | 1, 2, 3 |  | 1 x USB 2.0 | 2 x USB 2.0 | 2 x USB 2.0 | 2 x USB 2.0 | 2 x USB 2.0 | 2 x USB 2.0 | 2 x USB 2.0 | 2 x USB 2.0 | 2 x USB 2.0 | 1 x USB 2.0 | 2 x USB 2.0 | 2 x USB 2.0 | 4 x USB 2.0 | 4 x USB 2.0 | 4 x USB 2.0 | 4 x USB 2.0 | 4 x USB 2.0 | 4 x USB 2.0 | 4 x USB 2.0 | 4 x USB 2.0
34 | 1 | R602 | 004 | 631 | IB010 | I | I/O | B01 | Digital Input | 0 | Channels | I/O | Digital Input | Channels | 16 | [39 empty] | 1 | 1
34 | 1 | R602 | 004 | 636 | IB010 | I | I/O | B01 | Digital Input | 0 | Dry Contact, OFF Voltage Level | I/O | Digital Input | Dry Contact, OFF Voltage Level | Open | [39 empty] | Open | Open
34 | 1 | R602 | 004 | 637 | IB010 | I | I/O | B01 | Digital Input | 0 | Dry Contact, ON Voltage Level | I/O | Digital Input | Dry Contact, ON Voltage Level | Close to GND | [39 empty] | Close to GND | Close to GND
34 | 1 | R602 | 004 | 652 | IB030 | I | I/O | B03 | Digital Output | 0 | Channels | I/O | Digital Output | Channels | Channels, FRnet Channels, Local Channels, Number of Digital Inputs 合併用Channels | [39 empty] | 1 | 1
34 | 1 | R602 | 004 | 657 | IB030 | I | I/O | B03 | Digital Output | 0 | Load Voltage | I/O | Digital Output | Load Voltage | +3.5 VDC ~ +30 VDC | [39 empty] | +30 VDC max. | +30 VDC max.
34 | 1 | R602 | 004 | 658 | IB030 | I | I/O | B03 | Digital Output | 0 | Max. Load Current | I/O | Digital Output | Max. Load Current | 375 mA/Channel 100 mA | [39 empty] | 100 mA | 100 mA
34 | 1 | R602 | 004 | 666 | IB030 | I | I/O | B03 | Digital Output | 0 | Type | I/O | Digital Output | Type | Open Collector, TTL | [39 empty] | Open Collector | Open Collector
34 | 1 | R602 | 004 | 783 | I | I | I/O |  | I/O Expansion |  | I/O Type | I/O | I/O Expansion | I/O Type | I-8K, I-87K series XV-board XW-board X-board |  | XV-board | I-8K, I-87K series | I-8K, I-87K series | I-8K, I-87K series | [5 empty] | I-8K, I-87K series | I-8K, I-87K series | I-8K, I-87K series |  | I-8K, I-87K series | I-8K, I-87K series | I-8K, I-87K series |  | I-8K, I-87K series | I-8K, I-87K series | I-8K, I-87K series | I-8K, I-87K series | I-8K, I-87K series | I-8K, I-87K series | I-8K, I-87K series | I-8K, I-87K series | I-8K, I-87K series | I-8K, I-87K series | I-8K, I-87K series | I-8K, I-87K series | I-8K, I-87K series | I-8K, I-87K series | I-8K, I-87K series | I-8K, I-87K series | I-8K, I-87K series | XW-board | XW-board | X-board | X-board | X-board | X-board | X-board | X-board
34 | 1 | R602 | 004 | 787 | I | I | I/O |  | I/O Expansion |  | Slots | I/O | I/O Expansion | Slots | 1/3/4/7/8/ |  |  | 1 | 4 | 8 | [5 empty] | 3 | 3 | 3 |  | 1 | 3 | 7 |  | 1 | 3 | 7 | 3 | 3 | 4 | 8 | 4 | 8 | 4 | 4 | 8 | 8 | 4 | 4 | 8 | 8
34 | 1 | R602 | 004 | 827 | JAA | J | Software | A | Software | A | OS | Software | Software | OS | 內建的OS |  | Windows CE 7.0 Professional | Windows CE 7.0 | Windows CE 7.0 | Windows CE 7.0 | Windows CE 7.0 | Windows CE 7.0 | Windows CE 7.0 | Windows CE 7.0 | Windows CE 7.0 | Windows CE 7.0 | Windows CE 7.0 | Windows CE 7.0 | Windows CE 6.0 | Windows CE 6.0 | Windows CE 6.0 | Windows CE 6.0 | Windows CE 6.0 | Windows CE 6.0 | Windows CE 6.0 | Windows CE 6.0 | MiniOS7 | MiniOS7 | MiniOS7 | MiniOS7 | MiniOS7 | MiniOS7 | MiniOS7 | MiniOS7 | MiniOS7 | MiniOS7 | MiniOS7 | MiniOS7 | MiniOS7 | MiniOS7 | MiniOS7 | MiniOS7 | MiniOS7 | MiniOS7 | MiniOS7 | MiniOS7 | MiniOS7 | MiniOS7
34 | 1 | R602 | 004 | 829 | JAC | J | Software | A | Software | C | Protocol | Software | Software | Protocol | Protocol 的部分全部放在Software >> Software >> Protocol 其餘一樣放在網頁說明或規格書 | 此欄資料為舊的，新網站已更新 (見 0226 頁籤) | • NET ID • eLogger HMI • Modbus TCP/IP Master • Modbus TCP/IP Slave • Modbus RTU/ASCII Master • Modbus RTU Slave • DCON Protocol • User-defined Protocol • I/O Type ‣ DCON, Modbus RTU, and Modbus TCP/IP remote I/O • Local I/O Modules • Application Protection • Data Binding • On Line Change • Schedule Control • Retain Variables • File Access and Data Log | • NET ID • eLogger HMI • Modbus TCP/IP Master • Modbus TCP/IP Slave • Modbus RTU/ASCII Master • Modbus RTU Slave • DCON Protocol • User-defined Protocol • I/O Type ‣ DCON, Modbus RTU, and Modbus TCP/IP remote I/O • Local I/O Modules • Application Protection • Data Binding • On Line Change • HART Master Protocol • Schedule Control • Retain Variables • File Access and Data Log | • NET ID • eLogger HMI • Modbus TCP/IP Master • Modbus TCP/IP Slave • Modbus RTU/ASCII Master • Modbus RTU Slave • DCON Protocol • User-defined Protocol • I/O Type ‣ DCON, Modbus RTU, and Modbus TCP/IP remote I/O • Local I/O Modules • Application Protection • Data Binding • On Line Change • HART Master Protocol • Schedule Control • Retain Variables • File Access and Data Log | • NET ID • eLogger HMI • Modbus TCP/IP Master • Modbus TCP/IP Slave • Modbus RTU/ASCII Master • Modbus RTU Slave • DCON Protocol • User-defined Protocol • I/O Type ‣ DCON, Modbus RTU, and Modbus TCP/IP remote I/O • Local I/O Modules • Application Protection • Data Binding • On Line Change • HART Master Protocol • Schedule Control • Retain Variables • File Access and Data Log | • NET ID • eLogger HMI • Modbus TCP/IP Master • Modbus TCP/IP Slave • Modbus RTU/ASCII Master • Modbus RTU Slave • DCON Protocol • User-defined Protocol • I/O Type ‣ DCON, Modbus RTU, and Modbus TCP/IP remote I/O • Application Protection • Data Binding • On Line Change • Schedule Control • Retain Variables • File Access and Data Log | • NET ID • eLogger HMI • Modbus TCP/IP Master • Modbus TCP/IP Slave • Modbus RTU/ASCII Master • Modbus RTU Slave • DCON Protocol • User-defined Protocol • I/O Type ‣ DCON, Modbus RTU, and Modbus TCP/IP remote I/O • Application Protection • Data Binding • On Line Change • Schedule Control • Retain Variables • File Access and Data Log | • NET ID • eLogger HMI • Modbus TCP/IP Master • Modbus TCP/IP Slave • Modbus RTU/ASCII Master • Modbus RTU Slave • DCON Protocol • User-defined Protocol • I/O Type ‣ DCON, Modbus RTU, and Modbus TCP/IP remote I/O • Application Protection • Data Binding • On Line Change • Schedule Control • Retain Variables • File Access and Data Log | • NET ID • eLogger HMI • Modbus TCP/IP Master • Modbus TCP/IP Slave • Modbus RTU/ASCII Master • Modbus RTU Slave • DCON Protocol • User-defined Protocol • I/O Type ‣ DCON, Modbus RTU, and Modbus TCP/IP remote I/O • Application Protection • Data Binding • On Line Change • Schedule Control • Retain Variables • File Access and Data Log | • NET ID • eLogger HMI • Modbus TCP/IP Master • Modbus TCP/IP Slave • Modbus RTU/ASCII Master • Modbus RTU Slave • DCON Protocol • User-defined Protocol • I/O Type ‣ DCON, Modbus RTU, and Modbus TCP/IP remote I/O • Application Protection • Data Binding • On Line Change • Schedule Control • Retain Variables • File Access and Data Log | • NET ID • eLogger HMI • Modbus TCP/IP Master • Modbus TCP/IP Slave • Modbus RTU/ASCII Master • Modbus RTU Slave • DCON Protocol • User-defined Protocol • I/O Type ‣ DCON, Modbus RTU, and Modbus TCP/IP remote I/O • Local I/O Modules • Application Protection • Data Binding • On Line Change • Schedule Control • Retain Variables • File Access and Data Log | • NET ID • eLogger HMI • Modbus TCP/IP Master • Modbus TCP/IP Slave • Modbus RTU/ASCII Master • Modbus RTU Slave • DCON Protocol • User-defined Protocol • I/O Type ‣ DCON, Modbus RTU, and Modbus TCP/IP remote I/O • Local I/O Modules • Application Protection • Data Binding • On Line Change • Schedule Control • Retain Variables • File Access and Data Log | • NET ID • eLogger HMI • Modbus TCP/IP Master • Modbus TCP/IP Slave • Modbus RTU/ASCII Master • Modbus RTU Slave • DCON Protocol • User-defined Protocol • I/O Type ‣ DCON, Modbus RTU, and Modbus TCP/IP remote I/O • Local I/O Modules • Application Protection • Data Binding • On Line Change • Schedule Control • Retain Variables • File Access and Data Log | • NET ID • Redundancy Solution • eLogger HMI • Modbus TCP/IP Master • Modbus TCP/IP Slave • Modbus RTU/ASCII Master • Modbus RTU Slave • DCON Protocol • User-defined Protocol • I/O Type ‣ DCON, Modbus RTU, and Modbus TCP/IP remote I/O • Application Protection • Data Binding • On Line Change • HART Master Protocol • Schedule Control • Retain Variables • File Access and Data Log | • NET ID • Redundancy Solution • eLogger HMI • Modbus TCP/IP Master • Modbus TCP/IP Slave • Modbus RTU/ASCII Master • Modbus RTU Slave • DCON Protocol • User-defined Protocol • I/O Type ‣ DCON, Modbus RTU, and Modbus TCP/IP remote I/O • Local I/O Modules • Application Protection • Data Binding • On Line Change • HART Master Protocol • Schedule Control • Retain Variables • File Access and Data Log | • NET ID • Redundancy Solution • eLogger HMI • Modbus TCP/IP Master • Modbus TCP/IP Slave • Modbus RTU/ASCII Master • Modbus RTU Slave • DCON Protocol • User-defined Protocol • I/O Type ‣ DCON, Modbus RTU, and Modbus TCP/IP remote I/O • Local I/O Modules • Application Protection • Data Binding • On Line Change • HART Master Protocol • Schedule Control • Retain Variables • File Access and Data Log | • NET ID • Redundancy Solution • eLogger HMI • Modbus TCP/IP Master • Modbus TCP/IP Slave • Modbus RTU/ASCII Master • Modbus RTU Slave • DCON Protocol • User-defined Protocol • I/O Type ‣ DCON, Modbus RTU, and Modbus TCP/IP remote I/O • Local I/O Modules • Application Protection • Data Binding • On Line Change • HART Master Protocol • Schedule Control • Retain Variables • File Access and Data Log | • NET ID • eLogger HMI • Modbus TCP/IP Master • Modbus TCP/IP Slave • Modbus RTU/ASCII Master • Modbus RTU Slave • DCON Protocol • User-defined Protocol • I/O Type ‣ DCON, Modbus RTU, and Modbus TCP/IP remote I/O • FRnet I/O • Web HMI • Send Email • Ebus • SMS • MMICON/LCD • UDP Server & UDP Client • TCP Client • GPRS/SMS • SQL Client • Hot-Swap and Redundant System • CAN/CANopen • CANopen Master • HART Solutions • FTP Client | • NET ID • eLogger HMI • Modbus TCP/IP Master • Modbus TCP/IP Slave • Modbus RTU/ASCII Master • Modbus RTU Slave • DCON Protocol • User-defined Protocol • I/O Type ‣ DCON, Modbus RTU, and Modbus TCP/IP remote I/O • FRnet I/O • Web HMI • Send Email • Ebus • SMS • MMICON/LCD • UDP Server & UDP Client • TCP Client • GPRS/SMS • SQL Client • Hot-Swap and Redundant System • CAN/CANopen • CANopen Master • HART Solutions • FTP Client | • NET ID • eLogger HMI • Modbus TCP/IP Master • Modbus TCP/IP Slave • Modbus RTU/ASCII Master • Modbus RTU Slave • DCON Protocol • User-defined Protocol • I/O Type ‣ DCON, Modbus RTU, and Modbus TCP/IP remote I/O • FRnet I/O • Web HMI • Send Email • Ebus • SMS • MMICON/LCD • UDP Server & UDP Client • TCP Client • GPRS/SMS • SQL Client • Hot-Swap and Redundant System • CAN/CANopen • CANopen Master • HART Solutions • FTP Client | • NET ID • eLogger HMI • Modbus TCP/IP Master • Modbus TCP/IP Slave • Modbus RTU/ASCII Master • Modbus RTU Slave • DCON Protocol • User-defined Protocol • I/O Type ‣ DCON, Modbus RTU, and Modbus TCP/IP remote I/O • FRnet I/O • Web HMI • Send Email • Ebus • SMS • MMICON/LCD • UDP Server & UDP Client • TCP Client • GPRS/SMS • SQL Client • Hot-Swap and Redundant System • CAN/CANopen • CANopen Master • HART Solutions • FTP Client | • NET ID • Modbus TCP/IP Slave • Modbus RTU/ASCII Master • Modbus RTU Slave • DCON Protocol • User-defined Protocol • I/O Type ‣ DCON, Modbus RTU, and Modbus TCP/IP remote I/O • FRnet I/O • Send Email • Fbus • Ebus • SMS • Modem Link • CAN/CANopen | • NET ID • Modbus TCP/IP Slave • Modbus RTU/ASCII Master • Modbus RTU Slave • DCON Protocol • User-defined Protocol • I/O Type ‣ DCON, Modbus RTU, and Modbus TCP/IP remote I/O • FRnet I/O • Send Email • Fbus • Ebus • SMS • Modem Link • CAN/CANopen | • NET ID • Modbus RTU/ASCII Master • Modbus RTU Slave • DCON Protocol • User-defined Protocol • I/O Type ‣ DCON, Modbus RTU remote I/O • FRnet I/O • Redundant Bus7000 • SMS • MMICON/LCD • CAN/CANopen • FTP Client | • NET ID • Modbus RTU/ASCII Master • Modbus RTU Slave • DCON Protocol • User-defined Protocol • I/O Type ‣ DCON, Modbus RTU remote I/O • FRnet I/O • Redundant Bus7000 • SMS • MMICON/LCD • CAN/CANopen • FTP Client | • NET ID • Modbus TCP/IP Slave • Modbus RTU/ASCII Master • Modbus RTU Slave • DCON Protocol • User-defined Protocol • I/O Type ‣ DCON, Modbus RTU, and Modbus TCP/IP remote I/O • FRnet I/O • Redundant Bus7000 • Web HMI • Send Email • Fbus • Ebus • SMS • Modem Link • MMICON/LCD • UDP Server & UDP Client • TCP Client • GPRS/SMS • SQL Client • Hot-Swap and Redundant System • CAN/CANopen • FTP Client | • NET ID • Modbus TCP/IP Slave • Modbus RTU/ASCII Master • Modbus RTU Slave • DCON Protocol • User-defined Protocol • I/O Type ‣ DCON, Modbus RTU, and Modbus TCP/IP remote I/O • FRnet I/O • Redundant Bus7000 • Web HMI • Send Email • Fbus • Ebus • SMS • Modem Link • MMICON/LCD • UDP Server & UDP Client • TCP Client • GPRS/SMS • SQL Client • Hot-Swap and Redundant System • CAN/CANopen • FTP Client | • Modbus RTU/ASCII Master • Modbus RTU Slave • DCON Protocol • User-defined Protocol • I/O Type ‣ DCON, Modbus RTU remote I/O • Redundant Bus7000 • Fbus • SMS • Modem Link • MMICON/LCD | • Modbus RTU/ASCII Master • Modbus RTU Slave • DCON Protocol • User-defined Protocol • I/O Type ‣ DCON, Modbus RTU remote I/O • Redundant Bus7000 • Fbus • SMS • Modem Link • MMICON/LCD | • Modbus RTU/ASCII Master • Modbus RTU Slave • DCON Protocol • User-defined Protocol • I/O Type ‣ DCON, Modbus RTU remote I/O • Redundant Bus7000 • Fbus • SMS • Modem Link • MMICON/LCD | • Modbus RTU/ASCII Master • Modbus RTU Slave • DCON Protocol • User-defined Protocol • I/O Type ‣ DCON, Modbus RTU remote I/O • Redundant Bus7000 • Fbus • SMS • Modem Link • MMICON/LCD | • Modbus TCP/IP Slave • Modbus RTU/ASCII Master • Modbus RTU Slave • DCON Protocol • User-defined Protocol • I/O Type ‣ DCON, Modbus RTU, and Modbus TCP/IP remote I/O • Redundant Bus7000 • Fbus • Ebus • SMS • Modem Link • MMICON/LCD | • Modbus TCP/IP Slave • Modbus RTU/ASCII Master • Modbus RTU Slave • DCON Protocol • User-defined Protocol • I/O Type ‣ DCON, Modbus RTU, and Modbus TCP/IP remote I/O • Redundant Bus7000 • Fbus • Ebus • SMS • Modem Link • MMICON/LCD | • Modbus TCP/IP Slave • Modbus RTU/ASCII Master • Modbus RTU Slave • DCON Protocol • User-defined Protocol • I/O Type ‣ DCON, Modbus RTU, and Modbus TCP/IP remote I/O • Redundant Bus7000 • Fbus • Ebus • SMS • Modem Link • MMICON/LCD | • Modbus TCP/IP Slave • Modbus RTU/ASCII Master • Modbus RTU Slave • DCON Protocol • User-defined Protocol • I/O Type ‣ DCON, Modbus RTU, and Modbus TCP/IP remote I/O • Redundant Bus7000 • Fbus • Ebus • SMS • Modem Link • MMICON/LCD | • NET ID • Redundancy Solution • Modbus TCP/IP Slave • Modbus RTU/ASCII Master • Modbus RTU Slave • DCON Protocol • User-defined Protocol • I/O Type ‣ DCON, Modbus RTU, and Modbus TCP/IP remote I/O • Send Email • Fbus • Ebus • SMS • CAN/CANopen • FTP Client | • NET ID • Redundancy Solution • Modbus TCP/IP Slave • Modbus RTU/ASCII Master • Modbus RTU Slave • DCON Protocol • User-defined Protocol • I/O Type ‣ DCON, Modbus RTU, and Modbus TCP/IP remote I/O • Send Email • Fbus • Ebus • SMS • CAN/CANopen • FTP Client | • NET ID • Redundancy Solution • Modbus TCP/IP Slave • Modbus RTU/ASCII Master • Modbus RTU Slave • DCON Protocol • User-defined Protocol • I/O Type ‣ DCON, Modbus RTU, and Modbus TCP/IP remote I/O • Send Email • Fbus • Ebus • SMS • MMICON/LCD • CAN/CANopen | • NET ID • Redundancy Solution • Modbus TCP/IP Slave • Modbus RTU/ASCII Master • Modbus RTU Slave • DCON Protocol • User-defined Protocol • I/O Type ‣ DCON, Modbus RTU, and Modbus TCP/IP remote I/O • Send Email • Fbus • Ebus • SMS • MMICON/LCD • CAN/CANopen | • NET ID • Modbus RTU/ASCII Master • Modbus RTU Slave • DCON Protocol • User-defined Protocol • I/O Type ‣ DCON, Modbus RTU remote I/O • Fbus • SMS • MMICON/LCD | • NET ID • Modbus RTU/ASCII Master • Modbus RTU Slave • DCON Protocol • User-defined Protocol • I/O Type ‣ DCON, Modbus RTU remote I/O • Fbus • SMS • MMICON/LCD | • NET ID • Modbus TCP/IP Slave • Modbus RTU/ASCII Master • Modbus RTU Slave • DCON Protocol • User-defined Protocol • I/O Type ‣ DCON, Modbus RTU, and Modbus TCP/IP remote I/O • Fbus • Ebus • SMS • Modem Link • MMICON/LCD | • NET ID • Modbus TCP/IP Slave • Modbus RTU/ASCII Master • Modbus RTU Slave • DCON Protocol • User-defined Protocol • I/O Type ‣ DCON, Modbus RTU, and Modbus TCP/IP remote I/O • Fbus • Ebus • SMS • Modem Link • MMICON/LCD
34 | 1 | R602 | 004 | 830 | JAD | J | Software | A | Software | D | Development | Software | Software | Development | ISaGRAF Ver.3 User-defined Macro Functions Visual C++ lib/DLL C#, VB.Net DLL Visual Basic 6.0 | 3/5 修正 XP-8037-CE6 | Embedded Win-GRAF SoftLogic (IEC 61131-3) | Embedded Win-GRAF SoftLogic (IEC 61131-3) | Embedded Win-GRAF SoftLogic (IEC 61131-3) | Embedded Win-GRAF SoftLogic (IEC 61131-3) | Embedded Win-GRAF SoftLogic (IEC 61131-3) | Embedded Win-GRAF SoftLogic (IEC 61131-3) | Embedded Win-GRAF SoftLogic (IEC 61131-3) | Embedded Win-GRAF SoftLogic (IEC 61131-3) | Embedded Win-GRAF SoftLogic (IEC 61131-3) | Embedded Win-GRAF SoftLogic (IEC 61131-3) | Embedded Win-GRAF SoftLogic (IEC 61131-3) | Embedded Win-GRAF SoftLogic (IEC 61131-3) | Embedded Win-GRAF SoftLogic (IEC 61131-3) | Embedded Win-GRAF SoftLogic (IEC 61131-3) | Embedded Win-GRAF SoftLogic (IEC 61131-3) | Embedded Win-GRAF SoftLogic (IEC 61131-3) | Embedded ISaGRAF SoftLogic (IEC 61131-3) | Embedded ISaGRAF Ver.3 SoftLogic (IEC 61131-3) | Embedded ISaGRAF Ver.3 SoftLogic (IEC 61131-3) | Embedded ISaGRAF Ver.3 SoftLogic (IEC 61131-3) | Embedded ISaGRAF Ver.3 SoftLogic (IEC 61131-3) | Embedded ISaGRAF Ver.3 SoftLogic (IEC 61131-3) | Embedded ISaGRAF Ver.3 SoftLogic (IEC 61131-3) | Embedded ISaGRAF Ver.3 SoftLogic (IEC 61131-3) | Embedded ISaGRAF Ver.3 SoftLogic (IEC 61131-3) | Embedded ISaGRAF Ver.3 SoftLogic (IEC 61131-3) | Embedded ISaGRAF Ver.3 SoftLogic (IEC 61131-3) | Embedded ISaGRAF Ver.3 SoftLogic (IEC 61131-3) | Embedded ISaGRAF Ver.3 SoftLogic (IEC 61131-3) | Embedded ISaGRAF Ver.3 SoftLogic (IEC 61131-3) | Embedded ISaGRAF Ver.3 SoftLogic (IEC 61131-3) | Embedded ISaGRAF Ver.3 SoftLogic (IEC 61131-3) | Embedded ISaGRAF Ver.3 SoftLogic (IEC 61131-3) | Embedded ISaGRAF Ver.3 SoftLogic (IEC 61131-3) | Embedded ISaGRAF Ver.3 SoftLogic (IEC 61131-3) | Embedded ISaGRAF Ver.3 SoftLogic (IEC 61131-3) | Embedded ISaGRAF Ver.3 SoftLogic (IEC 61131-3) | Embedded ISaGRAF Ver.3 SoftLogic (IEC 61131-3) | Embedded ISaGRAF Ver.3 SoftLogic (IEC 61131-3) | Embedded ISaGRAF Ver.3 SoftLogic (IEC 61131-3) | Embedded ISaGRAF Ver.3 SoftLogic (IEC 61131-3) | Embedded ISaGRAF Ver.3 SoftLogic (IEC 61131-3)
34 | 1 | R602 | 004 | 832 | JAF | J | Software | A | Software | F | Service | Software | Software | Service | 跟Service 有關的都寫在這裡 |  | FTP Server, Web Server (Supports VB script, JAVA script), Embedded SQL Server | FTP Server, Web Server (Supports VB script, JAVA script), Embedded SQL Server | FTP Server, Web Server (Supports VB script, JAVA script), Embedded SQL Server | FTP Server, Web Server (Supports VB script, JAVA script), Embedded SQL Server | FTP server, Web server (supports VB script, JAVA script), SQL Compact Edition 3.5 | FTP server, Web server (supports VB script, JAVA script), SQL Compact Edition 3.5 | FTP server, Web server (supports VB script, JAVA script), SQL Compact Edition 3.5 | FTP server, Web server (supports VB script, JAVA script), SQL Compact Edition 3.5 | FTP server, Web server (supports VB script, JAVA script), SQL Compact Edition 3.5 | FTP server, Web server (supports VB script, JAVA script), SQL Compact Edition 3.5 | FTP server, Web server (supports VB script, JAVA script), SQL Compact Edition 3.5 | FTP server, Web server (supports VB script, JAVA script), SQL Compact Edition 3.5 | FTP Server, ASP (Java Script, VB Script), SQL Compact Edition 3.5 | FTP Server, ASP (Java Script, VB Script), SQL Compact Edition 3.5 | FTP Server, ASP (Java Script, VB Script), SQL Compact Edition 3.5 | FTP Server, ASP (Java Script, VB Script), SQL Compact Edition 3.5 | FTP Server, ASP (Java Script, VB Script), SQL Compact Edition 3.5 | FTP Server, ASP (Java Script, VB Script), SQL Compact Edition 3.5 | FTP Server, ASP (Java Script, VB Script), SQL Compact Edition 3.5 | FTP Server, ASP (Java Script, VB Script), SQL Compact Edition 3.5
34 | 1 | R602 | 004 | 836 | JAJ | J | Software | A | Software | J | Framework Support | Software | Software | Framework Support |  |  | .Net Compact Framework 3.5 | .Net Compact Framework 3.5 | .Net Compact Framework 3.5 | .Net Compact Framework 3.5 | .Net Compact Framework 3.5 | .Net Compact Framework 3.5 | .Net Compact Framework 3.5 | .Net Compact Framework 3.5 | .Net Compact Framework 3.5 | .Net Compact Framework 3.5 | .Net Compact Framework 3.5 | .Net Compact Framework 3.5 | .Net Compact Framework 3.5 | .Net Compact Framework 3.5 | .Net Compact Framework 3.5 | .Net Compact Framework 3.5 | .Net Compact Framework 3.5 | .Net Compact Framework 3.5 | .Net Compact Framework 3.5 | .Net Compact Framework 3.5
34 | 1 | R602 | 004 | 837 | JAK | J | Software | A | Software | K | Multilanguage Support | Software | Software | Multilanguage Support |  |  | English, German, French, Spanish, Russian, Italian, Korean, Simplified Chinese, Traditional Chinese | English, German, French, Spanish, Russian, Italian, Korean, Simplified Chinese, Traditional Chinese | English, German, French, Spanish, Russian, Italian, Korean, Simplified Chinese, Traditional Chinese | English, German, French, Spanish, Russian, Italian, Korean, Simplified Chinese, Traditional Chinese | English, German, French, Spanish, Russian, Italian, Korean, Simplified Chinese, Traditional Chinese | English, German, French, Spanish, Russian, Italian, Korean, Simplified Chinese, Traditional Chinese | English, German, French, Spanish, Russian, Italian, Korean, Simplified Chinese, Traditional Chinese | English, German, French, Spanish, Russian, Italian, Korean, Simplified Chinese, Traditional Chinese | English, German, French, Spanish, Russian, Italian, Korean, Simplified Chinese, Traditional Chinese | English, German, French, Spanish, Russian, Italian, Korean, Simplified Chinese, Traditional Chinese | English, German, French, Spanish, Russian, Italian, Korean, Simplified Chinese, Traditional Chinese | English, German, French, Spanish, Russian, Italian, Korean, Simplified Chinese, Traditional Chinese | English, German, French, Spanish, Portuguese, Russian, Italian, Korean, Japanese, Simplified Chinese, Traditional Chinese | English, German, French, Spanish, Portuguese, Russian, Italian, Korean, Japanese, Simplified Chinese, Traditional Chinese | English, German, French, Spanish, Portuguese, Russian, Italian, Korean, Japanese, Simplified Chinese, Traditional Chinese | English, German, French, Spanish, Portuguese, Russian, Italian, Korean, Japanese, Simplified Chinese, Traditional Chinese | English, German, French, Spanish, Portuguese, Russian, Italian, Korean, Japanese, Simplified Chinese, Traditional Chinese | English, German, French, Spanish, Portuguese, Russian, Italian, Korean, Japanese, Simplified Chinese, Traditional Chinese | English, German, French, Spanish, Portuguese, Russian, Italian, Korean, Japanese, Simplified Chinese, Traditional Chinese | English, German, French, Spanish, Portuguese, Russian, Italian, Korean, Japanese, Simplified Chinese, Traditional Chinese
34 | 1 | R602 | 004 | 851 | JDA | J | Software | D | Software | A | SDK | Software | Software | SDK |  |  | Dll for VC, Dll for Visual Studio.Net 2008 | Dll for VC, Dll for Visual Studio.Net 2008 | Dll for VC, Dll for Visual Studio.Net 2009 | Dll for VC, Dll for Visual Studio.Net 2010 | Dll for VC, Dll for Visual Studio.Net 2008 | Dll for VC, Dll for Visual Studio.Net 2009 | Dll for VC, Dll for Visual Studio.Net 2010 | Dll for VC, Dll for Visual Studio.Net 2011 | Dll for VC, Dll for Visual Studio.Net 2012 | Dll for VC, Dll for Visual Studio.Net 2008 | Dll for VC, Dll for Visual Studio.Net 2008 | Dll for VC, Dll for Visual Studio.Net 2008 | Dll for eVC, Dll for Visual Studio.Net 2005/2008 | Dll for eVC, Dll for Visual Studio.Net 2005/2008 | Dll for eVC, Dll for Visual Studio.Net 2005/2008 | Dll for eVC, Dll for Visual Studio.Net 2005/2008 | Dll for eVC, Dll for Visual Studio.Net 2005/2008 | Dll for eVC, Dll for Visual Studio.Net 2005/2008 | Dll for eVC, Dll for Visual Studio.Net 2005/2008 | Dll for eVC, Dll for Visual Studio.Net 2005/2008
34 | 1 | R602 | 004 | 855 | KAB | K | Common | A | Power | B | Input Range | Common | Power | Input Range | +12 VDC ~ +48 VDC (Non-isolated) +10 VDC ~ +30 VDC (2500 VDC Isolated) |  | +12 ~ 48 VDC | +10 ~ 30 VDC (1 kV Isolated ) | +10 ~ 30 VDC (1 kV Isolated ) | +10 ~ 30 VDC (1 kV Isolated ) | +12 ~ 48 VDC | +12 ~ 48 VDC (1 kV Isolated ) | +12 ~ 48 VDC (1 kV Isolated ) | +12 ~ 48 VDC (1 kV Isolated ) | +12 ~ 48 VDC (1 kV Isolated ) | +10 ~ 30 VDC (1 kV Isolated ) | +10 ~ 30 VDC (1 kV Isolated ) | +10 ~ 30 VDC (1 kV Isolated ) | +10 ~ 30 VDC (1 kV Isolated ) | +10 ~ 30 VDC (2 kV Isolated ) | +10 ~ 30 VDC (3 kV Isolated ) | +10 ~ 30 VDC (4 kV Isolated ) | +10 ~ 30 VDC (5 kV Isolated ) | +10 ~ 30 VDC (6 kV Isolated ) | +10 ~ 30 VDC (7 kV Isolated ) | +10 ~ 30 VDC (8 kV Isolated ) | +10 ~ 30 VDC (1 kV Isolated ) | +10 ~ 30 VDC (1 kV Isolated ) | +10 ~ 30 VDC (1 kV Isolated ) | +10 ~ 30 VDC (1 kV Isolated ) | +10 ~ 30 VDC (1 kV Isolated ) | +10 ~ 30 VDC (1 kV Isolated ) | +10 ~ 30 VDC | +10 ~ 30 VDC | +10 ~ 30 VDC | +10 ~ 30 VDC | +10 ~ 30 VDC | +10 ~ 30 VDC | +10 ~ 30 VDC | +10 ~ 30 VDC | +12 ~ 48 VDC | +12 ~ 48 VDC | +10 ~ 30 VDC | +10 ~ 30 VDC | +10 ~ 30 VDC | +10 ~ 30 VDC | +10 ~ 30 VDC | +10 ~ 30 VDC
34 | 1 | R602 | 004 | 856 | KAC | K | Common | A | Power | C | Consumption | Common | Power | Consumption | 2.2 W Max. 2.5 W |  | 4.8 W | 7.3 W | 9.1 W | 9.6 W | 6.0 W | 7.5 W | 13.0 W | 14.0 W | 16.0 W | 0.3 A @ 24 VDC | 0.45 A @ 24 VDC | 0.65 A @ 24 VDC | 12.0 W | 16.6 W | 16.8 W | 18.0 W | 12.0 W | 16.6 W | 16.8 W | 18.0 W | 6.0 W | 6.0 W | 6.7 W | 7.2 W | 6.7 W | 7.2 W | 3.9 W | 5.1 W | 3.9 W | 5.1 W | 3.9 W | 3.9 W | 5.1 W | 5.1 W | 2.0 W | 2.5 W | 2.0 W | 3.0 W | 2.0 W | 3.0 W | 2.0 W | 3.0 W
34 | 1 | R602 | 004 | 858 | KAE | K | Common | A | Power | E | Powered from PoE | Common | Power | Powered from PoE | Yes | [5 empty] | Yes | Yes | Yes | Yes | Yes
34 | 1 | R602 | 004 | 860 | KAG | K | Common | A | Power | G | Redundant Power Inputs | Common | Power | Redundant Power Inputs | Yes (PAC 有些會有這個規格) |  |  | Yes | Yes | Yes | [6 empty] | Yes | Yes | Yes | Yes | Yes | Yes | Yes | Yes | Yes | Yes | [14 empty] | Yes | Yes
34 | 1 | R602 | 004 | 866 |  |  | Common | B | Mechanical |  | Casing | Common | Mechanical | Casing | Plastic Matel | TO Nina, Janice 於10/24新增 | Plastic | Plastic | Plastic | Plastic | Plastic | Plastic | Plastic | Plastic | Plastic | Plastic | Plastic | Plastic | Plastic | Plastic | Plastic | Plastic | Plastic | Plastic | Plastic | Plastic
34 | 1 | R602 | 004 | 867 | KBB | K | Common | B | Mechanical | B | Dimensions (mm) | Common | Mechanical | Dimensions (mm) | 卡片 110 x 150 x 22 (W x L x D) I/O Module 30 x 102 x 115 (W x L x H) μPAC 72 x 123 x 35 (W x H x D) PAC 239 x 164 x 133 (W x L x H) iKAN 1346 x 160 x 49 (W x H x D) 吸頂圓殼 Ø150 x 53 (Ø x H) 天線 Ø35 x 420 (Ø x L) NS-206PSE 28 x 150 x 119 (W x L x H) |  | 91 x 132 x 52 (W x L x H) | 95 x 132 x 111 (W x L x H) | 231 x 132 x 111 (W x L x H) | 355 x 132 x 111 (W x L x H) | 213 x 148 x 44 (W x L x H) | 249 x 207 x 64 (W x L x H) | 291 x 229 x 54 (W x L x H) | 324 x 255 x 64 (W x L x H) | 381 x 305 x 63 (W x L x H) | 182 x 158 x 125 (W x L x H) | 293 x 231 x 129 (W x L x H) | 381 x 305 x 139 (W x L x H) | 137 x 132 x 125 (W x L x H) | 169 x 132 x 125 (W x L x H) | 231 x 132 x 125 (W x L x H) | 355 x 132 x 125 (W x L x H) | 137 x 132 x 125 (W x L x H) | 169 x 132 x 125 (W x L x H) | 231 x 132 x 125 (W x L x H) | 355 x 132 x 125 (W x L x H) | 182 x 158 x 125 (W x L x H) | 182 x 158 x 125 (W x L x H) | 231 x 132 x 111 (W x L x H) | 355 x 132 x 111 (W x L x H) | 231 x 132 x 111 (W x L x H) | 355 x 132 x 111 (W x L x H) | 230 x 110 x 77 (W x L x H) | 230 x 110 x 77 (W x L x H) | 355 x 110 x 77 (W x L x H) | 355 x 110 x 77 (W x L x H) | 231 x 110 x 77 (W x L x H) | 231 x 110 x 77 (W x L x H) | 355 x 110 x 77 (W x L x H) | 355 x 110 x 77 (W x L x H) | 91 x 123 x 52 (W x H x D) | 91 x 123 x 52 (W x H x D) | 72 x 123 x 35 (W x H x D) | 72 x 123 x 35 (W x H x D) | 72 x 119 x 33 (W x H x D) | 72 x 119 x 33 (W x H x D) | 72 x 123 x 33 (W x H x D) | 72 x 123 x 33 (W x H x D)
34 | 1 | R602 | 004 | 868 | KBC | K | Common | B | Mechanical | C | Ingress Protection Rating | Common | Mechanical | Ingress Protection Rating | IP國際防護等級認證 (防塵防水規格) Front panel: IP65 DL-100規格 IP66 |  | IP30 (Aluminum) | IP30 (Aluminum) | IP30 (Aluminum) | IP30 (Aluminum) | Front panel: NEMA 4/IP65 | Front panel: NEMA 4/IP65 | Front panel: NEMA 4/IP65 | Front panel: NEMA 4/IP65 | Front panel: NEMA 4/IP65 | Front panel: NEMA 4/IP65 | Front panel: NEMA 4/IP65 | Front panel: NEMA 4/IP65 | IP30 (Aluminum) | IP30 (Aluminum) | IP30 (Aluminum) | IP30 (Aluminum) | IP30 (Aluminum) | IP30 (Aluminum) | IP30 (Aluminum) | IP30 (Aluminum) | Front panel: IP65 | Front panel: IP65
34 | 1 | R602 | 004 | 869 | KBD | K | Common | B | Mechanical | D | Installation | Common | Mechanical | Installation | CT Installation: Clip-On Module Installation: DIN-Rail Mounting DIN-Rail, wall mounting (optional) DIN-Rail & wall mounting |  | DIN-Rail Mounting | DIN-Rail, Wall mounting | DIN-Rail, Wall mounting | DIN-Rail, Wall mounting | Panel mounting | Panel mounting | Panel mounting | Panel mounting | Panel mounting | Panel mounting | Panel mounting | Panel mounting | DIN-Rail, Wall mounting | DIN-Rail, Wall mounting | DIN-Rail, Wall mounting | DIN-Rail, Wall mounting | DIN-Rail, Wall mounting | DIN-Rail, Wall mounting | DIN-Rail, Wall mounting | DIN-Rail, Wall mounting | Wall mounting | Wall mounting | DIN-Rail, Wall mounting | DIN-Rail, Wall mounting | DIN-Rail, Wall mounting | DIN-Rail, Wall mounting | DIN-Rail, Wall mounting | DIN-Rail, Wall mounting | DIN-Rail, Wall mounting | DIN-Rail, Wall mounting | DIN-Rail, Wall mounting | DIN-Rail, Wall mounting | DIN-Rail, Wall mounting | DIN-Rail, Wall mounting | DIN-Rail Mounting | DIN-Rail Mounting | DIN-Rail Mounting | DIN-Rail Mounting | DIN-Rail Mounting | DIN-Rail Mounting | DIN-Rail Mounting | DIN-Rail Mounting
34 | 1 | R602 | 004 | 870 | KBE | K | Common | B | Mechanical | E | Panel Cut-Out (mm) | Common | Mechanical | Panel Cut-Out (mm) | Panel PC規格 366 x 290, ±1 (W x H) SmartView規格 197 x 133, ± 1 (W x L) G-4514-4G規格 93 x 70 x 1.6 (W x H x T) | [5 empty] | 197 x 133, ± 1 (W x H) | 235 x 193, ±1 (W x H) | 277 x 215, ± 1 (W x H) | 310 x 241, ±1 (W x H) | 362 x 286, ±1 (W x H) | 153 x 136, ±1 (W x H) | 276 x 214, ±1 (W x H) | 366 x 290, ±1 (W x H)
34 | 1 | R602 | 004 | 871 | KBE | K | Common | B | Mechanical |  | Weight | Common | Mechanical | Weight |  | TO Nina, Janice 於10/24新增 |  |  |  |  | 1 Kg | 2.9 Kg | 3.4 Kg |  | 4.7 Kg | 1.5 Kg | 3.6 Kg | 4.9 Kg | [8 empty] | 1.6 kg | 1.6 kg
34 | 1 | R602 | 004 | 872 | KCA | K | Common | C | Environmental | A | Humidity | Common | Environmental | Humidity | 10 ~ 95% RH, Non-condensing |  | 10 ~ 90% RH, Non-condensing | 10 ~ 90% RH, Non-condensing | 10 ~ 90% RH, Non-condensing | 10 ~ 90% RH, Non-condensing | 10 ~ 90% RH, Non-condensing | 10 ~ 90% RH, Non-condensing | 10 ~ 90% RH, Non-condensing | 10 ~ 90% RH, Non-condensing | 10 ~ 90% RH, Non-condensing | 10 ~ 90% RH, Non-condensing | 10 ~ 90% RH, Non-condensing | 10 ~ 90% RH, Non-condensing | 10 ~ 90% RH, Non-condensing | 10 ~ 90% RH, Non-condensing | 10 ~ 90% RH, Non-condensing | 10 ~ 90% RH, Non-condensing | 10 ~ 90% RH, Non-condensing | 10 ~ 90% RH, Non-condensing | 10 ~ 90% RH, Non-condensing | 10 ~ 90% RH, Non-condensing | 5 ~ 90 % RH, Non-condensing | 5 ~ 90 % RH, Non-condensing | 10 ~ 95 % RH, Non-condensing | 10 ~ 95 % RH, Non-condensing | 10 ~ 95 % RH, Non-condensing | 10 ~ 95 % RH, Non-condensing | 5 ~ 90 % RH, Non-condensing | 5 ~ 90 % RH, Non-condensing | 5 ~ 90 % RH, Non-condensing | 5 ~ 90 % RH, Non-condensing | 10 ~ 95 % RH, Non-condensing | 10 ~ 95 % RH, Non-condensing | 10 ~ 95 % RH, Non-condensing | 10 ~ 95 % RH, Non-condensing | 10 ~ 90% RH, Non-condensing | 10 ~ 90% RH, Non-condensing | 5 ~ 90 % RH, Non-condensing | 5 ~ 90 % RH, Non-condensing | 10 ~ 90% RH, Non-condensing | 10 ~ 90% RH, Non-condensing | 5 ~ 90 %, Non-condensing | 5 ~ 90 %, Non-condensing
34 | 1 | R602 | 004 | 873 | KCB | K | Common | C | Environmental | B | Operating Temperature | Common | Environmental | Operating Temperature | -25 ~ +75 °C |  | -25 ~ +75°C | -25 ~ +75°C | -25 ~ +75°C | -25 ~ +75°C | -10 ~ +60°C | -10 ~ +60°C | -10 ~ +60°C | -10 ~ +60°C | -10 ~ +60°C | -20 ~ +70°C | -20 ~ +70°C | -20 ~ +70°C | -25 ~ +75°C | -25 ~ +75°C | -25 ~ +75°C | -25 ~ +75°C | -25 ~ +75°C | -25 ~ +75°C | -25 ~ +75°C | -25 ~ +75°C | -15 ~ +55°C | -15 ~ +55°C | -25 ~ +75°C | -25 ~ +75°C | -25 ~ +75°C | -25 ~ +75°C | -25 ~ +75°C | -25 ~ +75°C | -25 ~ +75°C | -25 ~ +75°C | -25 ~ +75°C | -25 ~ +75°C | -25 ~ +75°C | -25 ~ +75°C | -25 ~ +75°C | -25 ~ +75°C | -25 ~ +75°C | -25 ~ +75°C | -25 ~ +75°C | -25 ~ +75°C | -25 ~ +75°C | -25 ~ +75°C
34 | 1 | R602 | 004 | 874 | KCC | K | Common | C | Environmental | C | Storage Temperature | Common | Environmental | Storage Temperature | -40 ~ +85 °C |  | -40 ~ +80°C | -30 ~ +80°C | -30 ~ +80°C | -30 ~ +80°C | -20 ~ +70°C | -20 ~ +70°C | -20 ~ +70°C | -20 ~ +70°C | -20 ~ +70°C | -30 ~ +80°C | -30 ~ +80°C | -30 ~ +80°C | -30 ~ +80°C | -30 ~ +80°C | -30 ~ +80°C | -30 ~ +80°C | -30 ~ +80°C | -30 ~ +80°C | -30 ~ +80°C | -30 ~ +80°C | -30 ~ +80°C | -30 ~ +80°C | -30 ~ +80°C | -30 ~ +80°C | -30 ~ +80°C | -30 ~ +80°C | -30 ~ +85°C | -30 ~ +85°C | -30 ~ +85°C | -30 ~ +85°C | -30 ~ +85°C | -30 ~ +85°C | -30 ~ +85°C | -30 ~ +85°C | -30 ~ +80°C | -30 ~ +80°C | -40 ~ +80 °C | -40 ~ +80 °C | -30 ~ +80°C | -30 ~ +80°C | -40 ~ +80 °C | -40 ~ +80 °C
Note on A4: nina_chen: A4這個欄位名稱, 9/18的版本, 欄位名稱是"序號". 從2019/9/23開始的版本, 由原本的 "序號" 改為 "規格群組ID" 如果你使用的是9/18的版本, 請自行手動修改欄位名稱, 將原本的 "序號" 改為 "規格群組ID" 填寫方式: 1. 請利用spec_group資料表 2. 在spec_group資料表中, 篩選E欄文件人員自己的名字, 3. 再篩選F欄產品標籤或M欄產品名稱 4. 將spec_group資料表中"A欄"的規格群組ID的數字, 貼在spec1(規格)資料表的"A欄"中 請注意: 數字的前、中、後不可以有空格 例如: I-87004W-G 規格群組ID是"67" 影片: http://ehw.icpdas.com/icpdas/pm/new_website/product_database/00_m1_如何找規格群組ID.mp4
Note on B4: nina_chen: 相似的產品類別共用同一個公版 這欄的內容都會是同樣的數字 請注意: 數字的前、中、後不可以有空格
Note on C4: nina_chen: 為了讓大家可以直覺性的篩選, 所以公版預設顯示的方式是 文件人員的 部門+英文名字 , 但是, 因為人員部門和名字可能會改變, 所以, 後台會以4碼的"人員標籤" 代號來做管理, 因此, 請將這欄改為自己的4碼 "人員標籤" 代號, 最後完成的結果, 只會留下自己一個人的4碼 "人員標籤" 代號 填寫方式: 1. 請利用spec_group資料表 2. 在spec_group資料表中, 篩選E欄文件人員自己的名字, 3. 將spec_group資料表中"D欄"的4碼 "人員標籤" 代號, 貼在spec1(規格)資料表的"C欄"中 請注意: 標籤的前、中、後不可以有空格 例如: Nina 的"人員標籤" 代號是"PM03"
Note on D4: nina_chen: 目前建立哪個產品系列的資料 , 就把這欄的內容改為該產品系列的產品標籤 最後完成的結果, 只會留下一種相同的產品標籤 填寫方式: 1. 請利用spec_group資料表 2. 在spec_group資料表中, 篩選E欄文件人員自己的名字, 3. 再篩選M欄產品名稱 4. 將spec_group資料表中"F欄"的產品標籤, 貼在spec1(規格)資料表的"D欄"中 請注意: 標籤的前、中、後不可以有空格 例如: Nina 負責I-87KW的產品系列 , 它的產品標籤是"I13"
Note on E4: nina_chen: 此欄請勿自行改變原有的內容
Note on H4: nina_chen: 此欄請勿自行改變原有的內容
Note on J4: nina_chen: 此欄請勿自行改變原有的內容
Note on L4: nina_chen: 此欄請勿自行改變原有的內容
Note on P4: nina_chen: 此欄請勿自行改變原有的內容
Note on Q4: nina_chen: 這欄的內容只用在Excel中, 不會進資料庫, 需要時自由填寫, 可以用來提醒自己、RD和Nina. Nina彙整資料時會看這欄大家的備註. 如果發現缺少規格, 請從規格總表(specification)尋找規格. 規格總表能找到的規格: 請自行複製specification資料表的 E、H、J、L、P欄位內容, 貼在spec1資料表的 E、H、J、L、P欄位中 影片: http://ehw.icpdas.com/icpdas/pm/new_website/product_database/00_m6_如何自行新增規格總表裡已有的規格到自己的規格表中.mp4 自行新增規格時, 請複製這句文字, 把藍色字換掉, 填寫備註告訴Nina To Nina, Julia於9/20新增
Note on R4: nina_chen: 1. 一個型號一個網頁, 型號以訂購資訊的型號為依據, 但是將將空格CR拿掉 例如: I-87004W-G 的訂購資訊是I-87004W-G CR, 將空格CR拿掉之後, 就是I-87004W-G M-7018Z-G/S2 的訂購資訊是 M-7018Z-G/S2 CR , 將空格CR拿掉之後, 就是M-7018Z-G/S2 WP-8141 的訂購資訊是 WP-8141-EN CR, 將空格CR拿掉之後, 就是WP-8141-EN 2. 留意型號的大小寫和寫法 例如: (1) iP-8441 的i是小寫 (2) M-7017mC-16-G 的m是小寫 (3) uPAC或μPAC, 請用 μPAC (4) FRnet 或 Frnet 請用 FRnet (5) FR-2053T、Fr-2053T , 因為大寫R和小寫R的不同, 在Excel和資料庫中會被當作2個不一樣的型號 3. 型號的最前面和最後面不能多出空格 因為型號最前或最後字元 , "沒有空格"、"多出1個空格"和"多出2個空格", 在Excel和資料庫中會被視為不同的型號 例如: I-87004W-G(無空格) 、I-87004W-G(多出1個空格)、I-87004W-G(多出2個空格), Excel中會被當作3個不一樣的型號

## main
新增公式列: 選取B2~I2 之後按滑鼠右鍵選擇複製, 然後滑鼠點在B7儲存格, 看目前型號建到第幾列, 就從B7往下拉到第幾列, 拉完之後按滑鼠右鍵選擇貼上, 公式就新增完成了
| #N/A | #N/A | #N/A | #N/A | #N/A | #N/A | #N/A | 00 | [5 empty] | Y |  |  | Y | N | N |  |  |  |  | ,,Y,Y,N,N | [12 empty] | 0 | 0 | 0
| =VLOOKUP($A2,category!$A$2:$AX$4987,5,FALSE) | =VLOOKUP($A2,category!$A$2:$AX$4987,7,FALSE) | =VLOOKUP($A2,category!$A$2:$AX$4987,9,FALSE) | =VLOOKUP($A2,category!$A$2:$AX$4987,11,FALSE) | =VLOOKUP($A2,category!$A$2:$AX$4987,13,FALSE) | =VLOOKUP($A2,category!$A$2:$AX$4987,15,FALSE) | =VLOOKUP($A2,category!$A$2:$AX$4987,17,FALSE)
[14 empty] | Y/N | Y/N | Y/N | Y/N | Y/N | Y/N | Y/N | Y/N | Y/N | Y/N
| 產品分類-第一層 | 產品分類-第二層 | 產品分類-第三層 | 產品分類-第四層 | 產品分類-第五層 | 產品分類-第六層 | 產品分類-第七層 | 產品分類-第八層 | datasheet群組編號 |  |  |  |  | RoHS | CE | FCC | WEEE | RED | NCC | 其它認證-1 | 其它認證-2 | 其它認證-3 | 其它認證-4
產品分類 | level_1 | level_2 | level_3 | level_4 | level_5 | level_6 | level_7 | level_8 | g_no | 產品型號 | 規格群組ID | 產品簡述 | 訂購資訊 | rohs | ce | fcc | weee | red | ncc | other cert-1 | other cert-2 | other cert-3 | other cert-4 | 認證ICON代號 | 產品特色 | 產品介紹 | 產品應用 | 產品規格Note | 圖片網址1 | 圖片網址2 | 圖片網址3 | 圖片網址4 | 圖片網址5 | 圖片網址6 | 產品狀態 | 狀態變更說明 | SEO TITEL | SEO KEYWORD | SEO DESCRIPTION | RD負責人 | 文件管理者 | 文件管理者備註 | 須搭配其他產品 | 銷售狀態 | 售價 | 檔案網址
509 | PACs | Win-GRAF PACs | WP-5238-CE7 | 0 | 0 | 0 | 0 | 01 | 1 | WP-5238-CE7 | 34 | Win-GRAF Based PAC with Cortex-A8 CPU, WinCE 7.0, and 1 I/O Bus | Win-GRAF Based PAC with Cortex-A8 CPU, WinCE 7.0, and 1 I/O Bus (RoHS) | RoHS | CE | FCC | WEEE | N | N |  |  |  |  | CE,FCC,RoHS,WEEE,N,N | <br />• Cortex A8,1 GHz CPU <br />• 512 MB SDRAM and 256 MB Flash <br />• Windows CE 7.0 Professional <br />• Embedded Win-GRAF SoftLogic (IEC 61131-3) <br />• Hard Real-Time Capability <br />• 64-bit Hardware Serial Number for Software Protection <br />• I/O Expansion Bus <br />• 10/100/1000M Ethernet Port <br />• 4 Serial Ports (RS-232/485) <br />• Operating Temperature: -25 ° C ~ +75 °C | The Win-GRAF WP-5000 Series (WP-5238-CE7) is the new generation WinCE 7.0 based Win-GRAF PAC (Programmable Automation Controller) from ICP DAS. This series PAC is equipped an Cortex A8 CPU (1 GHz) and running a windows CE.NET 7.0 operating system. The optional I/O expansion board, XV-board, provides high-protection I/O. Using the built-in micro SD, the Win-GRAF WP-5000 series can save application program, image file and data. The benefits of running Windows CE on a WinPAC device include hard real-time capability, achievable deterministic control and allowing PAC can have a PC-like window displays and operating environment. The PACs are capable of running Win-GRAF (IEC 61131-3 Standard) software to develop logic control applications, and also supporting M.S. VS 2008 software (VB .NET, C#) to develop HMI and data management applications that can exchange data with Win-GRAF applications. So the application's design is more convenient and more practical. |  | Note: The expansion I/O is located in the optional XV-board series if it is installed inside the WP-5xx8-CE7. | http://www.icpdas.com/web/product/product_Image/png/pac/win-graf/WP-5000-CE7/WP-5238-CE7/WP-5238-CE7_la01.png | http://www.icpdas.com/web/product/product_Image/png/pac/win-graf/WP-5000-CE7/WP-5238-CE7/WP-5238-CE7_la02.png | http://www.icpdas.com/web/product/product_Image/png/pac/win-graf/WP-5000-CE7/WP-5238-CE7/WP-5238-CE7_la03.png | http://www.icpdas.com/web/product/product_Image/png/pac/win-graf/WP-5000-CE7/WP-5238-CE7/WP-5238-CE7_la04.png |  |  | 3 |  | WP-5238-CE7 | Win-GRAF Based PAC with Cortex-A8 CPU, WinCE 7.0, and 1 I/O Bus | Win-GRAF Based PAC with Cortex-A8 CPU, WinCE 7.0, and 1 I/O Bus (RoHS) | RD6 Spike | 100369 |  | N | 2
508 | PACs | Win-GRAF PACs | WP-8x28-CE7 | 0 | 0 | 0 | 0 | 01 | 1 | WP-8128-CE7 | 34 | 1-slot Win-GARF Based PAC with Cortex-A8 CPU and WinCE 7.0 | 1-slot Win-GARF Based PAC with Cortex-A8 CPU and WinCE 7.0 (RoHS) | RoHS | CE | FCC | WEEE | N | N |  |  |  |  | CE,FCC,RoHS,WEEE,N,N | <br />• Cortex-A8, 1GHz CPU <br />• 512 MB DDR3 and 256 MB Flash <br />• Windows CE 7.0 Professional <br />• Embedded Win-GRAF SoftLogic (IEC 61131-3) <br />• Hard Real-Time Capability <br />• VGA Port Output <br />• Modbus RTU/TCP (Master, Slave) <br />• Support eLogger HMI <br />• Redundant Power Inputs <br />• Operating Temperature: -25 °C ~ +75 °C | The Win-GRAF WinPAC-8000-CE7 Series (WP-8128-CE7/8428-CE7/8828-CE7) is the new generation Windows CE 7.0 based PAC (Programmable Automation Controller) of ICP DAS. Each WP-8000-CE7 is equipped with a Cortex-A8 (1.0 GHz) CPU running a Windows CE 7.0 operating system, a variant of input/output ports (VGA, USB, Ethernet, RS-232/485), and 1/4/8 expansion I/O slots that can be used to integrate high performance I-8K (parallel-type) and I-87K (serial-type) series I/O modules. The benefits of running Windows CE 7.0 on a WinPAC device include hard real-time capability, achievable deterministic control and allowing PAC can have a PC-like window displays and operating environment. The WP-8xx8-CE7 series PACs are capable of running Win-GRAF (IEC 61131-3 Standard) software to develop logic control applications, and also supporting M.S. VS 2008 software (VB .NET, C#) to develop HMI and data management applications that can exchange data with Win-GRAF applications. So the application's design is more convenient and more practical. |  | Note: COM6 ~ COM37 ports are located in the optional expansion boards if they are installed in slot 0 ~ 7 of WP-8x28-CE7. | http://www.icpdas.com/web/product/product_Image/png/pac/win-graf/WP-8x28-CE7/WP-8128-CE7/WP-8128-CE7_la01.png | http://www.icpdas.com/web/product/product_Image/png/pac/win-graf/WP-8x28-CE7/WP-8128-CE7/WP-8128-CE7_la02.png |  |  |  |  | 3 |  | WP-8128-CE7 | 1-slot Win-GARF Based PAC with Cortex-A8 CPU and WinCE 7.0 | 1-slot Win-GARF Based PAC with Cortex-A8 CPU and WinCE 7.0 (RoHS) | RD6 Spike | 100369 |  | N | 2
508 | PACs | Win-GRAF PACs | WP-8x28-CE7 | 0 | 0 | 0 | 0 | 01 | 1 | WP-8428-CE7 | 34 | 4-slot Win-GARF Based PAC with Cortex-A8 CPU and WinCE 7.0 | 4-slot Win-GARF Based PAC with Cortex-A8 CPU and WinCE 7.0 (RoHS) | RoHS | CE | FCC | WEEE | N | N |  |  |  |  | CE,FCC,RoHS,WEEE,N,N | <br />• Cortex-A8, 1GHz CPU <br />• 512 MB DDR3 and 256 MB Flash <br />• Windows CE 7.0 Professional <br />• Embedded Win-GRAF SoftLogic (IEC 61131-3) <br />• Hard Real-Time Capability <br />• VGA Port Output <br />• Modbus RTU/TCP (Master, Slave) <br />• Support eLogger HMI <br />• Redundant Power Inputs <br />• Operating Temperature: -25 °C ~ +75 °C | The Win-GRAF WinPAC-8000-CE7 Series (WP-8128-CE7/8428-CE7/8828-CE7) is the new generation Windows CE 7.0 based PAC (Programmable Automation Controller) of ICP DAS. Each WP-8000-CE7 is equipped with a Cortex-A8 (1.0 GHz) CPU running a Windows CE 7.0 operating system, a variant of input/output ports (VGA, USB, Ethernet, RS-232/485), and 1/4/8 expansion I/O slots that can be used to integrate high performance I-8K (parallel-type) and I-87K (serial-type) series I/O modules. The benefits of running Windows CE 7.0 on a WinPAC device include hard real-time capability, achievable deterministic control and allowing PAC can have a PC-like window displays and operating environment. The WP-8xx8-CE7 series PACs are capable of running Win-GRAF (IEC 61131-3 Standard) software to develop logic control applications, and also supporting M.S. VS 2008 software (VB .NET, C#) to develop HMI and data management applications that can exchange data with Win-GRAF applications. So the application's design is more convenient and more practical. |  | Note: COM6 ~ COM37 ports are located in the expansion boards if they are installed in slot 0 ~ 7 of WP-8x28-CE7. | http://www.icpdas.com/web/product/product_Image/png/pac/win-graf/WP-8x28-CE7/WP-8428-CE7/WP-8428-CE7_la01.png | http://www.icpdas.com/web/product/product_Image/png/pac/win-graf/WP-8x28-CE7/WP-8428-CE7/WP-8428-CE7_la02.png |  |  |  |  | 3 |  | WP-8428-CE7 | 4-slot Win-GARF Based PAC with Cortex-A8 CPU and WinCE 7.0 | 4-slot Win-GARF Based PAC with Cortex-A8 CPU and WinCE 7.0 (RoHS) | RD6 Spike | 100369 |  | N | 2
508 | PACs | Win-GRAF PACs | WP-8x28-CE7 | 0 | 0 | 0 | 0 | 01 | 1 | WP-8828-CE7 | 34 | 8-slot Win-GARF Based PAC with Cortex-A8 CPU and WinCE 7.0 | 8-slot Win-GARF Based PAC with Cortex-A8 CPU and WinCE 7.0 (RoHS) | RoHS | CE | FCC | WEEE | N | N |  |  |  |  | CE,FCC,RoHS,WEEE,N,N | <br />• Cortex-A8, 1GHz CPU <br />• 512 MB DDR3 and 256 MB Flash <br />• Windows CE 7.0 Professional <br />• Embedded Win-GRAF SoftLogic (IEC 61131-3) <br />• Hard Real-Time Capability <br />• VGA Port Output <br />• Modbus RTU/TCP (Master, Slave) <br />• Support eLogger HMI <br />• Redundant Power Inputs <br />• Operating Temperature: -25 °C ~ +75 °C | The Win-GRAF WinPAC-8000-CE7 Series (WP-8128-CE7/8428-CE7/8828-CE7) is the new generation Windows CE 7.0 based PAC (Programmable Automation Controller) of ICP DAS. Each WP-8000-CE7 is equipped with a Cortex-A8 (1.0 GHz) CPU running a Windows CE 7.0 operating system, a variant of input/output ports (VGA, USB, Ethernet, RS-232/485), and 1/4/8 expansion I/O slots that can be used to integrate high performance I-8K (parallel-type) and I-87K (serial-type) series I/O modules. The benefits of running Windows CE 7.0 on a WinPAC device include hard real-time capability, achievable deterministic control and allowing PAC can have a PC-like window displays and operating environment. The WP-8xx8-CE7 series PACs are capable of running Win-GRAF (IEC 61131-3 Standard) software to develop logic control applications, and also supporting M.S. VS 2008 software (VB .NET, C#) to develop HMI and data management applications that can exchange data with Win-GRAF applications. So the application's design is more convenient and more practical. |  | Note: COM6 ~ COM37 ports are located in the expansion boards if they are installed in slot 0 ~ 7 of WP-8x28-CE7. | http://www.icpdas.com/web/product/product_Image/png/pac/win-graf/WP-8x28-CE7/WP-8828-CE7/WP-8828-CE7_la01.png | http://www.icpdas.com/web/product/product_Image/png/pac/win-graf/WP-8x28-CE7/WP-8828-CE7/WP-8828-CE7_la02.png |  |  |  |  | 3 |  | WP-8828-CE7 | 8-slot Win-GARF Based PAC with Cortex-A8 CPU and WinCE 7.0 | 8-slot Win-GARF Based PAC with Cortex-A8 CPU and WinCE 7.0 (RoHS) | RD6 Spike | 100369 |  | N | 2
528 | Panel Products | ViewPAC | Win-GRAF ViewPAC | 0 | 0 | 0 | 0 | 01 | 1 | VP-2208-CE7 | 34 | 7" Win-GRAF Based ViewPAC with Cortex-A8 CPU and WinCE 7.0 | 7" Win-GRAF Based ViewPAC with Cortex-A8 CPU and WinCE 7.0 (RoHS) | RoHS | CE | FCC | WEEE | N | N |  |  |  |  | CE,FCC,RoHS,WEEE,N,N | <br />• 7" TFT LCD <br />• Cortex-A8, 720 MHz CPU <br />• CE7 (Windows Embedded Compact 7) <br />• Embedded Win-GRAF SoftLogic (IEC 61131-3) <br />• Hard Real-Time Capability <br />• PoE (Power over Ethernet) <br />• NEMA 4/IP65 Compliant Front Panel <br />• Modbus RTU/TCP (Master, Slave) <br />• Support eLogger HMI <br />• Audio with Earphone-Out <br />• Operating Temperature: -10 °C ~ +60 °C | The Win-GRAF ViewPAC Series (VP-2208-CE7/VP-3208-CE7/VP-4208-CE7/VP-5208-CE7/VP-6208-CE7) are WinCE7 based Win-GRAF SoftLogic ViewPAC that combine computing and operator interface into a single unit, and provide the perfect solution for integrating HMI, data acquisition and control in an individual PAC. It is equipped with a Cortex-A8 (720 MHz/1 GHz) CPU, TFT LCD and a variety of connectives including Gigabit Ethernet, USB port, RS-232 and RS-485 interface. I/O expansion is available to use our Ethernet I/O modules and RS-485 I/O modules. Designed for panel mount installation, the front panel is NEMA 4/IP65 rated and can withstand sprayed water, humidity and extreme dust. Designed to operate over a wide -10° C ~ 60° C ambient temperature range, the fanless design off ers the ultimate in reliability with no moving parts. The Win-GRAF ViewPAC are capable of running Win-GRAF (IEC 61131-3 Standard) software to develop logic control, and also provide a free HMI software "eLogger" to edit the HMI by graphical drag and drop the HMI objects, or support M.S. VS 2008 software (VB .NET, C#) to develop HMI and data management applications, and all can exchange data with Win-GRAF applications. So the application's design is more convenient and practical. |  |  | http://www.icpdas.com/web/product/product_Image/png/panel_product/win-graf_vp/vp-x208_ce7/VP-2208-CE7/VP-2208-CE7_la01.png | http://www.icpdas.com/web/product/product_Image/png/panel_product/win-graf_vp/vp-x208_ce7/VP-2208-CE7/VP-2208-CE7_la02.png | http://www.icpdas.com/web/product/product_Image/png/panel_product/win-graf_vp/vp-x208_ce7/VP-2208-CE7/VP-2208-CE7_la03.png | http://www.icpdas.com/web/product/product_Image/png/panel_product/win-graf_vp/vp-x208_ce7/VP-2208-CE7/VP-2208-CE7_la04.png | http://www.icpdas.com/web/product/product_Image/png/panel_product/win-graf_vp/vp-x208_ce7/VP-2208-CE7/VP-2208-CE7_la05.png |  | 3 |  | VP-2208-CE7 | 7" Win-GRAF Based ViewPAC with Cortex-A8 CPU and WinCE 7.0 | 7" Win-GRAF Based ViewPAC with Cortex-A8 CPU and WinCE 7.0 (RoHS) | RD6 Spike | 100369 |  | N | 2
528 | Panel Products | ViewPAC | Win-GRAF ViewPAC | 0 | 0 | 0 | 0 | 01 | 1 | VP-3208-CE7 | 34 | 8.4" Win-GRAF Based ViewPAC with Cortex-A8 CPU and WinCE 7.0 | 8.4" Win-GRAF Based ViewPAC with Cortex-A8 CPU and WinCE 7.0 (RoHS) | RoHS | CE | FCC | WEEE | N | N |  |  |  |  | CE,FCC,RoHS,WEEE,N,N | <br />• 8.4" TFT LCD <br />• Cortex-A8, 1 GHz CPU <br />• CE7 (Windows Embedded Compact 7) <br />• Embedded Win-GRAF SoftLogic (IEC 61131-3) <br />• Hard Real-Time Capability <br />• PoE (Power over Ethernet) <br />• NEMA 4/IP65 Compliant Front Panel <br />• Modbus RTU/TCP (Master, Slave) <br />• Support eLogger HMI <br />• Audio with Earphone-Out <br />• Operating Temperature: -10 °C ~ +60 °C | The Win-GRAF ViewPAC Series (VP-2208-CE7/VP-3208-CE7/VP-4208-CE7/VP-5208-CE7/VP-6208-CE7) are WinCE7 based Win-GRAF SoftLogic ViewPAC that combine computing and operator interface into a single unit, and provide the perfect solution for integrating HMI, data acquisition and control in an individual PAC. It is equipped with a Cortex-A8 (720 MHz/1 GHz) CPU, TFT LCD and a variety of connectives including Gigabit Ethernet, USB port, RS-232 and RS-485 interface. I/O expansion is available to use our Ethernet I/O modules and RS-485 I/O modules. Designed for panel mount installation, the front panel is NEMA 4/IP65 rated and can withstand sprayed water, humidity and extreme dust. Designed to operate over a wide -10° C ~ 60° C ambient temperature range, the fanless design off ers the ultimate in reliability with no moving parts. The Win-GRAF ViewPAC are capable of running Win-GRAF (IEC 61131-3 Standard) software to develop logic control, and also provide a free HMI software "eLogger" to edit the HMI by graphical drag and drop the HMI objects, or support M.S. VS 2008 software (VB .NET, C#) to develop HMI and data management applications, and all can exchange data with Win-GRAF applications. So the application's design is more convenient and practical. |  |  | http://www.icpdas.com/web/product/product_Image/png/panel_product/win-graf_vp/vp-x208_ce7/VP-3208-CE7/VP-3208-CE7_la01.png | http://www.icpdas.com/web/product/product_Image/png/panel_product/win-graf_vp/vp-x208_ce7/VP-3208-CE7/VP-3208-CE7_la02.png | http://www.icpdas.com/web/product/product_Image/png/panel_product/win-graf_vp/vp-x208_ce7/VP-3208-CE7/VP-3208-CE7_la03.png | http://www.icpdas.com/web/product/product_Image/png/panel_product/win-graf_vp/vp-x208_ce7/VP-3208-CE7/VP-3208-CE7_la04.png | http://www.icpdas.com/web/product/product_Image/png/panel_product/win-graf_vp/vp-x208_ce7/VP-3208-CE7/VP-3208-CE7_la05.png | http://www.icpdas.com/web/product/product_Image/png/panel_product/win-graf_vp/vp-x208_ce7/VP-3208-CE7/VP-3208-CE7_la06.png | 1 |  | VP-3208-CE7 | 8.4" Win-GRAF Based ViewPAC with Cortex-A8 CPU and WinCE 7.0 | 8.4" Win-GRAF Based ViewPAC with Cortex-A8 CPU and WinCE 7.0 (RoHS) | RD6 Spike | 100369 |  | N | 2
528 | Panel Products | ViewPAC | Win-GRAF ViewPAC | 0 | 0 | 0 | 0 | 01 | 1 | VP-4208-CE7 | 34 | 10.4" Win-GRAF Based ViewPAC with Cortex-A8 CPU and WinCE 7.0 | 10.4" Win-GRAF Based ViewPAC with Cortex-A8 CPU and WinCE 7.0 (RoHS) | RoHS | CE | FCC | WEEE | N | N |  |  |  |  | CE,FCC,RoHS,WEEE,N,N | <br />• 10.4" TFT LCD <br />• Cortex-A8, 1 GHz CPU <br />• CE7 (Windows Embedded Compact 7) <br />• Embedded Win-GRAF SoftLogic (IEC 61131-3) <br />• Hard Real-Time Capability <br />• PoE (Power over Ethernet) <br />• NEMA 4/IP65 Compliant Front Panel <br />• Modbus RTU/TCP (Master, Slave) <br />• Support eLogger HMI <br />• Audio with Earphone-Out <br />• Operating Temperature: -10 °C ~ +60 °C | The Win-GRAF ViewPAC Series (VP-2208-CE7/VP-3208-CE7/VP-4208-CE7/VP-5208-CE7/VP-6208-CE7) are WinCE7 based Win-GRAF SoftLogic ViewPAC that combine computing and operator interface into a single unit, and provide the perfect solution for integrating HMI, data acquisition and control in an individual PAC. It is equipped with a Cortex-A8 (720 MHz/1 GHz) CPU, TFT LCD and a variety of connectives including Gigabit Ethernet, USB port, RS-232 and RS-485 interface. I/O expansion is available to use our Ethernet I/O modules and RS-485 I/O modules. Designed for panel mount installation, the front panel is NEMA 4/IP65 rated and can withstand sprayed water, humidity and extreme dust. Designed to operate over a wide -10° C ~ 60° C ambient temperature range, the fanless design off ers the ultimate in reliability with no moving parts. The Win-GRAF ViewPAC are capable of running Win-GRAF (IEC 61131-3 Standard) software to develop logic control, and also provide a free HMI software "eLogger" to edit the HMI by graphical drag and drop the HMI objects, or support M.S. VS 2008 software (VB .NET, C#) to develop HMI and data management applications, and all can exchange data with Win-GRAF applications. So the application's design is more convenient and practical. |  |  | http://www.icpdas.com/web/product/product_Image/png/panel_product/win-graf_vp/_Common/Common_la01.png | http://www.icpdas.com/web/product/product_Image/png/panel_product/win-graf_vp/_Common/Common_la02.png | http://www.icpdas.com/web/product/product_Image/png/panel_product/win-graf_vp/_Common/Common_la03.png | http://www.icpdas.com/web/product/product_Image/png/panel_product/win-graf_vp/vp-x208_ce7/VP-4208-CE7/VP-4208-CE7_la04.png | http://www.icpdas.com/web/product/product_Image/png/panel_product/win-graf_vp/vp-x208_ce7/VP-4208-CE7/VP-4208-CE7_la05.png |  | 0 |  | VP-4208-CE7 | 10.4" Win-GRAF Based ViewPAC with Cortex-A8 CPU and WinCE 7.0 | 10.4" Win-GRAF Based ViewPAC with Cortex-A8 CPU and WinCE 7.0 (RoHS) | RD6 Spike | 100369 |  | N | 2
528 | Panel Products | ViewPAC | Win-GRAF ViewPAC | 0 | 0 | 0 | 0 | 01 | 1 | VP-5208-CE7 | 34 | 12.1" Win-GRAF Based ViewPAC with Cortex-A8 CPU and WinCE 7.0 | 12.1" Win-GRAF Based ViewPAC with Cortex-A8 CPU and WinCE 7.0 (RoHS) | RoHS | CE | FCC | WEEE | N | N |  |  |  |  | CE,FCC,RoHS,WEEE,N,N | <br />• 12.1" TFT LCD <br />• Cortex-A8, 1 GHz CPU <br />• CE7 (Windows Embedded Compact 7) <br />• Embedded Win-GRAF SoftLogic (IEC 61131-3) <br />• Hard Real-Time Capability <br />• PoE (Power over Ethernet) <br />• NEMA 4/IP65 Compliant Front Panel <br />• Modbus RTU/TCP (Master, Slave) <br />• Support eLogger HMI <br />• Audio with Earphone-Out <br />• Operating Temperature: -10 °C ~ +60 °C | The Win-GRAF ViewPAC Series (VP-2208-CE7/VP-3208-CE7/VP-4208-CE7/VP-5208-CE7/VP-6208-CE7) are WinCE7 based Win-GRAF SoftLogic ViewPAC that combine computing and operator interface into a single unit, and provide the perfect solution for integrating HMI, data acquisition and control in an individual PAC. It is equipped with a Cortex-A8 (720 MHz/1 GHz) CPU, TFT LCD and a variety of connectives including Gigabit Ethernet, USB port, RS-232 and RS-485 interface. I/O expansion is available to use our Ethernet I/O modules and RS-485 I/O modules. Designed for panel mount installation, the front panel is NEMA 4/IP65 rated and can withstand sprayed water, humidity and extreme dust. Designed to operate over a wide -10° C ~ 60° C ambient temperature range, the fanless design off ers the ultimate in reliability with no moving parts. The Win-GRAF ViewPAC are capable of running Win-GRAF (IEC 61131-3 Standard) software to develop logic control, and also provide a free HMI software "eLogger" to edit the HMI by graphical drag and drop the HMI objects, or support M.S. VS 2008 software (VB .NET, C#) to develop HMI and data management applications, and all can exchange data with Win-GRAF applications. So the application's design is more convenient and practical. |  |  | http://www.icpdas.com/web/product/product_Image/png/panel_product/win-graf_vp/_Common/Common_la07.png | http://www.icpdas.com/web/product/product_Image/png/panel_product/win-graf_vp/_Common/Common_la08.png | http://www.icpdas.com/web/product/product_Image/png/panel_product/win-graf_vp/_Common/Common_la09.png | http://www.icpdas.com/web/product/product_Image/png/panel_product/win-graf_vp/vp-x208_ce7/VP-5208-CE7/VP-5208-CE7_la04.png | http://www.icpdas.com/web/product/product_Image/png/panel_product/win-graf_vp/vp-x208_ce7/VP-5208-CE7/VP-5208-CE7_la05.png | http://www.icpdas.com/web/product/product_Image/png/panel_product/win-graf_vp/vp-x208_ce7/VP-5208-CE7/VP-5208-CE7_la06.png | 0 |  | VP-5208-CE7 | 12.1" Win-GRAF Based ViewPAC with Cortex-A8 CPU and WinCE 7.0 | 12.1" Win-GRAF Based ViewPAC with Cortex-A8 CPU and WinCE 7.0 (RoHS) | RD6 Spike | 100369 |  | N | 2
528 | Panel Products | ViewPAC | Win-GRAF ViewPAC | 0 | 0 | 0 | 0 | 01 | 1 | VP-6208-CE7 | 34 | 15" Win-GRAF Based ViewPAC with Cortex-A8 CPU and WinCE 7.0 | 15" Win-GRAF Based ViewPAC with Cortex-A8 CPU and WinCE 7.0 (RoHS) | RoHS | CE | FCC | WEEE | N | N |  |  |  |  | CE,FCC,RoHS,WEEE,N,N | <br />• 15" TFT LCD <br />• Cortex-A8, 1 GHz CPU <br />• CE7 (Windows Embedded Compact 7) <br />• Embedded Win-GRAF SoftLogic (IEC 61131-3) <br />• Hard Real-Time Capability <br />• PoE (Power over Ethernet) <br />• NEMA 4/IP65 Compliant Front Panel <br />• Modbus RTU/TCP (Master, Slave) <br />• Support eLogger HMI <br />• Audio with Earphone-Out <br />• Operating Temperature: -10 °C ~ +60 °C | The Win-GRAF ViewPAC Series (VP-2208-CE7/VP-3208-CE7/VP-4208-CE7/VP-5208-CE7/VP-6208-CE7) are WinCE7 based Win-GRAF SoftLogic ViewPAC that combine computing and operator interface into a single unit, and provide the perfect solution for integrating HMI, data acquisition and control in an individual PAC. It is equipped with a Cortex-A8 (720 MHz/1 GHz) CPU, TFT LCD and a variety of connectives including Gigabit Ethernet, USB port, RS-232 and RS-485 interface. I/O expansion is available to use our Ethernet I/O modules and RS-485 I/O modules. Designed for panel mount installation, the front panel is NEMA 4/IP65 rated and can withstand sprayed water, humidity and extreme dust. Designed to operate over a wide -10° C ~ 60° C ambient temperature range, the fanless design off ers the ultimate in reliability with no moving parts. The Win-GRAF ViewPAC are capable of running Win-GRAF (IEC 61131-3 Standard) software to develop logic control, and also provide a free HMI software "eLogger" to edit the HMI by graphical drag and drop the HMI objects, or support M.S. VS 2008 software (VB .NET, C#) to develop HMI and data management applications, and all can exchange data with Win-GRAF applications. So the application's design is more convenient and practical. |  |  | http://www.icpdas.com/web/product/product_Image/png/panel_product/win-graf_vp/_Common/Common_la04.png | http://www.icpdas.com/web/product/product_Image/png/panel_product/win-graf_vp/_Common/Common_la05.png | http://www.icpdas.com/web/product/product_Image/png/panel_product/win-graf_vp/_Common/Common_la06.png | http://www.icpdas.com/web/product/product_Image/png/panel_product/win-graf_vp/vp-x208_ce7/VP-6208-CE7/VP-6208-CE7_la04.png | http://www.icpdas.com/web/product/product_Image/png/panel_product/win-graf_vp/vp-x208_ce7/VP-6208-CE7/VP-6208-CE7_la05.png |  | 0 |  | VP-6208-CE7 | 15" Win-GRAF Based ViewPAC with Cortex-A8 CPU and WinCE 7.0 | 15" Win-GRAF Based ViewPAC with Cortex-A8 CPU and WinCE 7.0 (RoHS) | RD6 Spike | 100369 |  | N | 2
528 | Panel Products | ViewPAC | Win-GRAF ViewPAC | 0 | 0 | 0 | 0 | 02 | 2 | VP-1238-CE7 | 34 | 5.7" Win-GRAF Based ViewPAC with Cortex-A8 CPU, WinCE 7.0, and 3 I/O Slots | 5.7" Win-GRAF Based ViewPAC with Cortex-A8 CPU, WinCE 7.0, and 3 I/O Slots (RoHS) | RoHS | CE | FCC | WEEE | N | N |  |  |  |  | CE,FCC,RoHS,WEEE,N,N | <br />• 5.7" TFT LCD <br />• Cortex-A8 CPU (32-bit & 1 GHz) <br />• Windows CE.NET 7.0 Inside <br />• Embedded Win-GRAF SoftLogic (IEC 61131-3) <br />• Hard Real-Time Capability <br />• 3 Slots for High Profile I/O Modules <br />• IP65 Compliant Front Panel <br />• Modbus RTU/TCP (Master, Slave) <br />• Support eLogger HMI <br />• Audio with Microphone-In and Earphone-Out <br />• Operating Temperature: -20 °C ~ +70 °C | The Win-GRAF ViewPAC with I/O slot Series (VP-1238-CE7, VP-4238-CE7, VP-6238-CE7) is the new generation WinCE 7.0 based Win-GRAF PAC (Programmable Automation Controller) from ICP DAS. Each PAC is equipped with a Cortex-A8 CPU (32-bit & 1 GHz) running a Windows CE 7.0 operating system, a variety of input/output ports (USB, Ethernet, RS-232/485), 3 I/O slots that can be used to integrate high performance parallel I/O modules (high profile I-8K Series) or serial I/O modules (high profile I-87K series), and a 5.7”/10.4”/15”TFT LCD with a rubber keypad. The Win-GRAF ViewPAC are capable of running Win-GRAF (IEC 61131-3 Standard) software to develop logic control, and also provide a free HMI software "eLogger" to edit the HMI by graphical drag and drop the HMI objects, or support M.S. VS 2008 software (VB .NET, C#) to develop HMI and data management applications, and all can exchange data with Win-GRAF applications. So the application's design is more convenient and practical. |  | Note: The COM5 ~ COM16 ports are located in the expansion boards if they are installed in slot 0 ~ 2 of VP-x238-CE7. | http://www.icpdas.com/web/product/product_Image/png/panel_product/win-graf_vp/vp-x238_ce7/VP-1238-CE7/VP-1238-CE7_la01.png | http://www.icpdas.com/web/product/product_Image/png/panel_product/win-graf_vp/vp-x238_ce7/VP-1238-CE7/VP-1238-CE7_la02.png | http://www.icpdas.com/web/product/product_Image/png/panel_product/win-graf_vp/vp-x238_ce7/VP-1238-CE7/VP-1238-CE7_la03.png | http://www.icpdas.com/web/product/product_Image/png/panel_product/win-graf_vp/vp-x238_ce7/VP-1238-CE7/VP-1238-CE7_la04.png | http://www.icpdas.com/web/product/product_Image/png/panel_product/win-graf_vp/vp-x238_ce7/VP-1238-CE7/VP-1238-CE7_la05.png |  | 3 |  | VP-1238-CE7 | 5.7" Win-GRAF Based ViewPAC with Cortex-A8 CPU, WinCE 7.0, and 3 I/O Slots | 5.7" Win-GRAF Based ViewPAC with Cortex-A8 CPU, WinCE 7.0, and 3 I/O Slots (RoHS) | RD6 Spike | 100369 |  | N | 2
528 | Panel Products | ViewPAC | Win-GRAF ViewPAC | 0 | 0 | 0 | 0 | 02 | 2 | VP-4238-CE7 | 34 | 10.4" Win-GRAF Based ViewPAC with Cortex-A8 CPU, WinCE 7.0, and 3 I/O Slots | 10.4" Win-GRAF Based ViewPAC with Cortex-A8 CPU, WinCE 7.0, and 3 I/O Slots (RoHS) | RoHS | CE | FCC | WEEE | N | N |  |  |  |  | CE,FCC,RoHS,WEEE,N,N | <br />• 10.4" TFT LCD <br />• Cortex-A8 CPU (32-bit & 1 GHz) <br />• Windows CE.NET 7.0 Inside <br />• Embedded Win-GRAF SoftLogic (IEC 61131-3) <br />• Hard Real-Time Capability <br />• 3 Slots for High Profile I/O Modules <br />• IP65 Compliant Front Panel <br />• Modbus RTU/TCP (Master, Slave) <br />• Support eLogger HMI <br />• Audio with Microphone-In and Earphone-Out <br />• Operating Temperature: -20 °C ~ +70 °C | The Win-GRAF ViewPAC with I/O slot Series (VP-1238-CE7, VP-4238-CE7, VP-6238-CE7) is the new generation WinCE 7.0 based Win-GRAF PAC (Programmable Automation Controller) from ICP DAS. Each PAC is equipped with a Cortex-A8 CPU (32-bit & 1 GHz) running a Windows CE 7.0 operating system, a variety of input/output ports (USB, Ethernet, RS-232/485), 3 I/O slots that can be used to integrate high performance parallel I/O modules (high profile I-8K Series) or serial I/O modules (high profile I-87K series), and a 5.7”/10.4”/15”TFT LCD with a rubber keypad. The Win-GRAF ViewPAC are capable of running Win-GRAF (IEC 61131-3 Standard) software to develop logic control, and also provide a free HMI software "eLogger" to edit the HMI by graphical drag and drop the HMI objects, or support M.S. VS 2008 software (VB .NET, C#) to develop HMI and data management applications, and all can exchange data with Win-GRAF applications. So the application's design is more convenient and practical. |  | Note: The COM5 ~ COM16 ports are located in the expansion boards if they are installed in slot 0 ~ 2 of VP-x238-CE7. | http://www.icpdas.com/web/product/product_Image/png/panel_product/win-graf_vp/_Common/Common_la01.png | http://www.icpdas.com/web/product/product_Image/png/panel_product/win-graf_vp/_Common/Common_la02.png | http://www.icpdas.com/web/product/product_Image/png/panel_product/win-graf_vp/_Common/Common_la03.png | http://www.icpdas.com/web/product/product_Image/png/panel_product/win-graf_vp/vp-x238_ce7/VP-4238-CE7/VP-4238-CE7_la04.png | http://www.icpdas.com/web/product/product_Image/png/panel_product/win-graf_vp/vp-x238_ce7/VP-4238-CE7/VP-4238-CE7_la05.png |  | 0 |  | VP-4238-CE7 | 10.4" Win-GRAF Based ViewPAC with Cortex-A8 CPU, WinCE 7.0, and 3 I/O Slots | 10.4" Win-GRAF Based ViewPAC with Cortex-A8 CPU, WinCE 7.0, and 3 I/O Slots (RoHS) | RD6 Spike | 100369 |  | N | 2
528 | Panel Products | ViewPAC | Win-GRAF ViewPAC | 0 | 0 | 0 | 0 | 02 | 2 | VP-6238-CE7 | 34 | 15" Win-GRAF Based ViewPAC with Cortex-A8 CPU, WinCE 7.0, and 3 I/O Slots | 15" Win-GRAF Based ViewPAC with Cortex-A8 CPU, WinCE 7.0, and 3 I/O Slots (RoHS) | RoHS | CE | FCC | WEEE | N | N |  |  |  |  | CE,FCC,RoHS,WEEE,N,N | <br />• 15" TFT LCD <br />• Cortex-A8 CPU (32-bit & 1 GHz) <br />• Windows CE.NET 7.0 Inside <br />• Embedded Win-GRAF SoftLogic (IEC 61131-3) <br />• Hard Real-Time Capability <br />• 3 Slots for High Profile I/O Modules <br />• IP65 Compliant Front Panel <br />• Modbus RTU/TCP (Master, Slave) <br />• Support eLogger HMI <br />• Audio with Microphone-In and Earphone-Out <br />• Operating Temperature: -20 °C ~ +70 °C | The Win-GRAF ViewPAC with I/O slot Series (VP-1238-CE7, VP-4238-CE7, VP-6238-CE7) is the new generation WinCE 7.0 based Win-GRAF PAC (Programmable Automation Controller) from ICP DAS. Each PAC is equipped with a Cortex-A8 CPU (32-bit & 1 GHz) running a Windows CE 7.0 operating system, a variety of input/output ports (USB, Ethernet, RS-232/485), 3 I/O slots that can be used to integrate high performance parallel I/O modules (high profile I-8K Series) or serial I/O modules (high profile I-87K series), and a 5.7”/10.4”/15”TFT LCD with a rubber keypad. The Win-GRAF ViewPAC are capable of running Win-GRAF (IEC 61131-3 Standard) software to develop logic control, and also provide a free HMI software "eLogger" to edit the HMI by graphical drag and drop the HMI objects, or support M.S. VS 2008 software (VB .NET, C#) to develop HMI and data management applications, and all can exchange data with Win-GRAF applications. So the application's design is more convenient and practical. |  | Note: The COM5 ~ COM16 ports are located in the expansion boards if they are installed in slot 0 ~ 2 of VP-x238-CE7. | http://www.icpdas.com/web/product/product_Image/png/panel_product/win-graf_vp/_Common/Common_la04.png | http://www.icpdas.com/web/product/product_Image/png/panel_product/win-graf_vp/_Common/Common_la05.png | http://www.icpdas.com/web/product/product_Image/png/panel_product/win-graf_vp/_Common/Common_la06.png | http://www.icpdas.com/web/product/product_Image/png/panel_product/win-graf_vp/vp-x238_ce7/VP-6238-CE7/VP-6238-CE7_la04.png |  |  | 0 |  | VP-6238-CE7 | 15" Win-GRAF Based ViewPAC with Cortex-A8 CPU, WinCE 7.0, and 3 I/O Slots | 15" Win-GRAF Based ViewPAC with Cortex-A8 CPU, WinCE 7.0, and 3 I/O Slots (RoHS) | RD6 Spike | 100369 |  | N | 2
506 | PACs | Win-GRAF PACs | XP-8x38-CE6 | 0 | 0 | 0 | 0 | 01 | 1 | XP-8038-CE6 | 34 | 0-slot Win-GRAF Based PAC with x86 CPU and WinCE 6.0 | 0-slot Win-GRAF Based PAC with x86 CPU and WinCE 6.0 (RoHS) | RoHS | CE | FCC | WEEE | N | N |  |  |  |  | CE,FCC,RoHS,WEEE,N,N | <br />• x86 CPU, 1.0 GHz, dual-core <br />• Windows CE 6.0 <br />• Embedded Win-GRAF SoftLogic (IEC 61131-3) <br />• Hard Real-Time Capability <br />• VGA Port Output <br />• Modbus RTU/TCP (Master, Slave) <br />• Support eLogger HMI <br />• Redundant Power Inputs <br />• Support Dual PAC Redundant System <br />• Operating Temperature: -25 °C ~ +75 °C | The Win-GRAF XPAC-8000-CE6 Series (XP-8038-CE6/XP-8138-CE6/XP-8338-CE6/XP-8738-CE6) is the new generation WinCE 6.0 based Win-GRAF XPAC (Programmable Automation Controller) from ICP DAS. Each is equipped with an x86 CPU (1 GHz) dual-core running a Windows CE 6.0 operating system, a variety of input/output ports (VGA, USB, Ethernet, RS-232/485), and a range of I/O slots (0/1/3/7) that can be used to integrate high performance parallel I/O modules (high profile I-8K Series) or serial I/O modules (high profile I-87K series). The benefits of running Windows CE 6.0 on a XPAC device include hard real-time capability, achievable deterministic control and allowing PAC can have a PC-like window displays and operating environment. The PACs are capable of running WinGRAF (IEC 61131-3 Standard) software to develop logic control applications, and also supporting M.S. VS 2008 software (VB .NET, C#) to develop HMI and data management applications that can exchange data with Win-GRAF applications. So the application's design is more convenient and more practical. |  |  | http://www.icpdas.com/web/product/product_Image/png/pac/win-graf/XP-8x38-CE6/XP-8038-CE6/XP-8038-CE6_la01.png | http://www.icpdas.com/web/product/product_Image/png/pac/win-graf/XP-8x38-CE6/XP-8038-CE6/XP-8038-CE6_la02.png | http://www.icpdas.com/web/product/product_Image/png/pac/win-graf/XP-8x38-CE6/XP-8038-CE6/XP-8038-CE6_la03.png |  |  |  | 0 |  | XP-8038-CE6 | 0-slot Win-GRAF Based PAC with x86 CPU and WinCE 6.0 | 0-slot Win-GRAF Based PAC with x86 CPU and WinCE 6.0 (RoHS) | RD6 Spike | 100369 |  | N | 2
506 | PACs | Win-GRAF PACs | XP-8x38-CE6 | 0 | 0 | 0 | 0 | 01 | 1 | XP-8138-CE6 | 34 | 1-slot Win-GRAF Based PAC with x86 CPU and WinCE 6.0 | 1-slot Win-GRAF Based PAC with x86 CPU and WinCE 6.0 (RoHS) | RoHS | CE | FCC | WEEE | N | N |  |  |  |  | CE,FCC,RoHS,WEEE,N,N | <br />• x86 CPU, 1.0 GHz, dual-core <br />• Windows CE 6.0 <br />• Embedded Win-GRAF SoftLogic (IEC 61131-3) <br />• Hard Real-Time Capability <br />• VGA Port Output <br />• Modbus RTU/TCP (Master, Slave) <br />• Support eLogger HMI <br />• Redundant Power Inputs <br />• Support Dual PAC Redundant System <br />• Operating Temperature: -25 °C ~ +75 °C | The Win-GRAF XPAC-8000-CE6 Series (XP-8038-CE6/XP-8138-CE6/XP-8338-CE6/XP-8738-CE6) is the new generation WinCE 6.0 based Win-GRAF XPAC (Programmable Automation Controller) from ICP DAS. Each is equipped with an x86 CPU (1 GHz) dual-core running a Windows CE 6.0 operating system, a variety of input/output ports (VGA, USB, Ethernet, RS-232/485), and a range of I/O slots (0/1/3/7) that can be used to integrate high performance parallel I/O modules (high profile I-8K Series) or serial I/O modules (high profile I-87K series). The benefits of running Windows CE 6.0 on a XPAC device include hard real-time capability, achievable deterministic control and allowing PAC can have a PC-like window displays and operating environment. The PACs are capable of running WinGRAF (IEC 61131-3 Standard) software to develop logic control applications, and also supporting M.S. VS 2008 software (VB .NET, C#) to develop HMI and data management applications that can exchange data with Win-GRAF applications. So the application's design is more convenient and more practical. |  | Note: COM6 ~ COM33 ports are located in the expansion boards (I-8142iW, I-8144iW, I-8112iW, I-8114W, I-8114iW) if they are installed in slot 1 ~ 7 of XP-8x38-CE6. | http://www.icpdas.com/web/product/product_Image/png/pac/win-graf/XP-8x38-CE6/XP-8138-CE6/XP-8138-CE6_la01.png | http://www.icpdas.com/web/product/product_Image/png/pac/win-graf/XP-8x38-CE6/XP-8138-CE6/XP-8138-CE6_la02.png | http://www.icpdas.com/web/product/product_Image/png/pac/win-graf/XP-8x38-CE6/XP-8138-CE6/XP-8138-CE6_la03.png |  |  |  | 0 |  | XP-8138-CE6 | 1-slot Win-GRAF Based PAC with x86 CPU and WinCE 6.0 | 1-slot Win-GRAF Based PAC with x86 CPU and WinCE 6.0 (RoHS) | RD6 Spike | 100369 |  | N | 2
506 | PACs | Win-GRAF PACs | XP-8x38-CE6 | 0 | 0 | 0 | 0 | 01 | 1 | XP-8338-CE6 | 34 | 3-slot Win-GRAF Based PAC with x86 CPU and WinCE 6.0 | 3-slot Win-GRAF Based PAC with x86 CPU and WinCE 6.0 (RoHS) | RoHS | CE | FCC | WEEE | N | N |  |  |  |  | CE,FCC,RoHS,WEEE,N,N | <br />• x86 CPU, 1.0 GHz, dual-core <br />• Windows CE 6.0 <br />• Embedded Win-GRAF SoftLogic (IEC 61131-3) <br />• Hard Real-Time Capability <br />• VGA Port Output <br />• Modbus RTU/TCP (Master, Slave) <br />• Support eLogger HMI <br />• Redundant Power Inputs <br />• Support Dual PAC Redundant System <br />• Operating Temperature: -25 °C ~ +75 °C | The Win-GRAF XPAC-8000-CE6 Series (XP-8038-CE6/XP-8138-CE6/XP-8338-CE6/XP-8738-CE6) is the new generation WinCE 6.0 based Win-GRAF XPAC (Programmable Automation Controller) from ICP DAS. Each is equipped with an x86 CPU (1 GHz) dual-core running a Windows CE 6.0 operating system, a variety of input/output ports (VGA, USB, Ethernet, RS-232/485), and a range of I/O slots (0/1/3/7) that can be used to integrate high performance parallel I/O modules (high profile I-8K Series) or serial I/O modules (high profile I-87K series). The benefits of running Windows CE 6.0 on a XPAC device include hard real-time capability, achievable deterministic control and allowing PAC can have a PC-like window displays and operating environment. The PACs are capable of running WinGRAF (IEC 61131-3 Standard) software to develop logic control applications, and also supporting M.S. VS 2008 software (VB .NET, C#) to develop HMI and data management applications that can exchange data with Win-GRAF applications. So the application's design is more convenient and more practical. |  | Note: COM6 ~ COM33 ports are located in the expansion boards (I-8142iW, I-8144iW, I-8112iW, I-8114W, I-8114iW) if they are installed in slot 1 ~ 7 of XP-8x38-CE6. | http://www.icpdas.com/web/product/product_Image/png/pac/win-graf/XP-8x38-CE6/XP-8338-CE6/XP-8338-CE6_la01.png | http://www.icpdas.com/web/product/product_Image/png/pac/win-graf/XP-8x38-CE6/XP-8338-CE6/XP-8338-CE6_la02.png | http://www.icpdas.com/web/product/product_Image/png/pac/win-graf/XP-8x38-CE6/XP-8338-CE6/XP-8338-CE6_la03.png | http://www.icpdas.com/web/product/product_Image/png/pac/win-graf/XP-8x38-CE6/XP-8338-CE6/XP-8338-CE6_la04.png | http://www.icpdas.com/web/product/product_Image/png/pac/win-graf/XP-8x38-CE6/XP-8338-CE6/XP-8338-CE6_la05.png |  | 0 |  | XP-8338-CE6 | 3-slot Win-GRAF Based PAC with x86 CPU and WinCE 6.0 | 3-slot Win-GRAF Based PAC with x86 CPU and WinCE 6.0 (RoHS) | RD6 Spike | 100369 |  | N | 2
506 | PACs | Win-GRAF PACs | XP-8x38-CE6 | 0 | 0 | 0 | 0 | 01 | 1 | XP-8738-CE6 | 34 | 7-slot Win-GRAF Based PAC with x86 CPU and WinCE 6.0 | 7-slot Win-GRAF Based PAC with x86 CPU and WinCE 6.0 (RoHS) | RoHS | CE | FCC | WEEE | N | N |  |  |  |  | CE,FCC,RoHS,WEEE,N,N | <br />• x86 CPU, 1.0 GHz, dual-core <br />• Windows CE 6.0 <br />• Embedded Win-GRAF SoftLogic (IEC 61131-3) <br />• Hard Real-Time Capability <br />• VGA Port Output <br />• Modbus RTU/TCP (Master, Slave) <br />• Support eLogger HMI <br />• Redundant Power Inputs <br />• Support Dual PAC Redundant System <br />• Operating Temperature: -25 °C ~ +75 °C | The Win-GRAF XPAC-8000-CE6 Series (XP-8038-CE6/XP-8138-CE6/XP-8338-CE6/XP-8738-CE6) is the new generation WinCE 6.0 based Win-GRAF XPAC (Programmable Automation Controller) from ICP DAS. Each is equipped with an x86 CPU (1 GHz) dual-core running a Windows CE 6.0 operating system, a variety of input/output ports (VGA, USB, Ethernet, RS-232/485), and a range of I/O slots (0/1/3/7) that can be used to integrate high performance parallel I/O modules (high profile I-8K Series) or serial I/O modules (high profile I-87K series). The benefits of running Windows CE 6.0 on a XPAC device include hard real-time capability, achievable deterministic control and allowing PAC can have a PC-like window displays and operating environment. The PACs are capable of running WinGRAF (IEC 61131-3 Standard) software to develop logic control applications, and also supporting M.S. VS 2008 software (VB .NET, C#) to develop HMI and data management applications that can exchange data with Win-GRAF applications. So the application's design is more convenient and more practical. |  | Note: COM6 ~ COM33 ports are located in the expansion boards (I-8142iW, I-8144iW, I-8112iW, I-8114W, I-8114iW) if they are installed in slot 1 ~ 7 of XP-8x38-CE6. | http://www.icpdas.com/web/product/product_Image/png/pac/win-graf/XP-8x38-CE6/XP-8738-CE6/XP-8738-CE6_la01.png | http://www.icpdas.com/web/product/product_Image/png/pac/win-graf/XP-8x38-CE6/XP-8738-CE6/XP-8738-CE6_la02.png | http://www.icpdas.com/web/product/product_Image/png/pac/win-graf/XP-8x38-CE6/XP-8738-CE6/XP-8738-CE6_la03.png | http://www.icpdas.com/web/product/product_Image/png/pac/win-graf/XP-8x38-CE6/XP-8738-CE6/XP-8738-CE6_la04.png |  |  | 0 |  | XP-8738-CE6 | 7-slot Win-GRAF Based PAC with x86 CPU and WinCE 6.0 | 7-slot Win-GRAF Based PAC with x86 CPU and WinCE 6.0 (RoHS) | RD6 Spike | 100369 |  | N | 2
510 | PACs | ISaGRAF PACs | XP-8x37-CE6 | 0 | 0 | 0 | 0 | 01 | 1 | XP-8037-CE6 | 34 | 0-slot ISaGRAF Based PAC with x86 CPU and WinCE 6.0 | 0-slot ISaGRAF Based PAC with x86 CPU and WinCE 6.0 (RoHS) | RoHS | CE | FCC | WEEE | N | N |  |  |  |  | CE,FCC,RoHS,WEEE,N,N | <br />• x86 CPU, 1.0 GHz, dual-core <br />• Windows CE 6.0 <br />• Embedded ISaGRAF Ver.3 SoftLogic (IEC 61131-3) <br />• Hard Real-Time Capability <br />• VGA Port Output <br />• Modbus RTU/TCP (Master, Slave) <br />• Support eLogger HMI <br />• Support Motion Control: Using I-8094F/8094/8092F <br />• Redundant Power Inputs <br />• Operating Temperature: -25 °C ~ +75 °C | The XP-8x37-CE6 Series (XP-8037-CE6/XP-8137-CE6/XP-8337-CE6/XP-8737-CE6) is the new generation ISaGRAF PAC from ICP DAS. Each is equipped with an x86 CPU (1 GHz) dual-core running a Windows Embedded CE 6.0 operating system, a variety of input/output ports (VGA, USB, Ethernet, RS-232/485), and a range of I/O slots (0/1/3/7) that can be used to integrate high performance parallel I/O modules (high profile I-8K Series) or serial I/O modules (high profile I-87K series). The benefits of running Windows CE 6.0 on an XPAC device include hard real-time capabilities, small core size, fast boot speed, interrupt handling at a deeper level, and achievable deterministic control. XPAC devices are also capable of running ISaGRAF and PC-based control software, such as Visual Basic .NET, Visual C#, etc., providing all of the best features of both traditional PLCs and Windows capable PCs. |  | Note: The COM1 port on XP-8037-CE6 is RS-232. | http://www.icpdas.com/web/product/product_Image/png/pac/isagraf/XP-8x37-CE6/XP-8037-CE6/XP-8037-CE6_la01.png | http://www.icpdas.com/web/product/product_Image/png/pac/isagraf/XP-8x37-CE6/XP-8037-CE6/XP-8037-CE6_la02.png | http://www.icpdas.com/web/product/product_Image/png/pac/isagraf/XP-8x37-CE6/XP-8037-CE6/XP-8037-CE6_la03.png |  |  |  | 0 |  | XP-8037-CE6 | 0-slot ISaGRAF Based PAC with x86 CPU and WinCE 6.0 | 0-slot ISaGRAF Based PAC with x86 CPU and WinCE 6.0 (RoHS) | RD6 Spike | 100369 |  | N | 2
510 | PACs | ISaGRAF PACs | XP-8x37-CE6 | 0 | 0 | 0 | 0 | 01 | 1 | XP-8137-CE6 | 34 | 1-slot ISaGRAF Based PAC with x86 CPU and WinCE 6.0 | 1-slot ISaGRAF Based PAC with x86 CPU and WinCE 6.0 (RoHS) | RoHS | CE | FCC | WEEE | N | N |  |  |  |  | CE,FCC,RoHS,WEEE,N,N | <br />• x86 CPU, 1.0 GHz, dual-core <br />• Windows CE 6.0 <br />• Embedded ISaGRAF Ver.3 SoftLogic (IEC 61131-3) <br />• Hard Real-Time Capability <br />• VGA Port Output <br />• Modbus RTU/TCP (Master, Slave) <br />• Support eLogger HMI <br />• Support Motion Control: Using I-8094F/8094/8092F <br />• Redundant Power Inputs <br />• Operating Temperature: -25 °C ~ +75 °C | The XP-8x37-CE6 Series (XP-8037-CE6/XP-8137-CE6/XP-8337-CE6/XP-8737-CE6) is the new generation ISaGRAF PAC from ICP DAS. Each is equipped with an x86 CPU (1 GHz) dual-core running a Windows Embedded CE 6.0 operating system, a variety of input/output ports (VGA, USB, Ethernet, RS-232/485), and a range of I/O slots (0/1/3/7) that can be used to integrate high performance parallel I/O modules (high profile I-8K Series) or serial I/O modules (high profile I-87K series). The benefits of running Windows CE 6.0 on an XPAC device include hard real-time capabilities, small core size, fast boot speed, interrupt handling at a deeper level, and achievable deterministic control. XPAC devices are also capable of running ISaGRAF and PC-based control software, such as Visual Basic .NET, Visual C#, etc., providing all of the best features of both traditional PLCs and Windows capable PCs. |  | Note 1: The COM6 ~ COM33 ports are located in the expansion boards if they are installed in slots 1 ~ 7 of XP-8x37-CE6. Note 2: Except for XP-8037-CE6, the COM1 of ISaGRAF XPAC is for internal communication with I-87K modules installed in slots only. | http://www.icpdas.com/web/product/product_Image/png/pac/isagraf/XP-8x37-CE6/XP-8137-CE6/XP-8137-CE6_la01.png | http://www.icpdas.com/web/product/product_Image/png/pac/isagraf/XP-8x37-CE6/XP-8137-CE6/XP-8137-CE6_la02.png | http://www.icpdas.com/web/product/product_Image/png/pac/isagraf/XP-8x37-CE6/XP-8137-CE6/XP-8137-CE6_la03.png |  |  |  | 0 |  | XP-8137-CE6 | 1-slot ISaGRAF Based PAC with x86 CPU and WinCE 6.0 | 1-slot ISaGRAF Based PAC with x86 CPU and WinCE 6.0 (RoHS) | RD6 Spike | 100369 |  | N | 2
510 | PACs | ISaGRAF PACs | XP-8x37-CE6 | 0 | 0 | 0 | 0 | 01 | 1 | XP-8337-CE6 | 34 | 3-slot ISaGRAF Based PAC with x86 CPU and WinCE 6.0 | 3-slot ISaGRAF Based PAC with x86 CPU and WinCE 6.0 (RoHS) | RoHS | CE | FCC | WEEE | N | N |  |  |  |  | CE,FCC,RoHS,WEEE,N,N | <br />• x86 CPU, 1.0 GHz, dual-core <br />• Windows CE 6.0 <br />• Embedded ISaGRAF Ver.3 SoftLogic (IEC 61131-3) <br />• Hard Real-Time Capability <br />• VGA Port Output <br />• Modbus RTU/TCP (Master, Slave) <br />• Support eLogger HMI <br />• Support Motion Control: Using I-8094F/8094/8092F <br />• Redundant Power Inputs <br />• Operating Temperature: -25 °C ~ +75 °C | The XP-8x37-CE6 Series (XP-8037-CE6/XP-8137-CE6/XP-8337-CE6/XP-8737-CE6) is the new generation ISaGRAF PAC from ICP DAS. Each is equipped with an x86 CPU (1 GHz) dual-core running a Windows Embedded CE 6.0 operating system, a variety of input/output ports (VGA, USB, Ethernet, RS-232/485), and a range of I/O slots (0/1/3/7) that can be used to integrate high performance parallel I/O modules (high profile I-8K Series) or serial I/O modules (high profile I-87K series). The benefits of running Windows CE 6.0 on an XPAC device include hard real-time capabilities, small core size, fast boot speed, interrupt handling at a deeper level, and achievable deterministic control. XPAC devices are also capable of running ISaGRAF and PC-based control software, such as Visual Basic .NET, Visual C#, etc., providing all of the best features of both traditional PLCs and Windows capable PCs. |  | Note 1: The COM6 ~ COM33 ports are located in the expansion boards if they are installed in slots 1 ~ 7 of XP-8x37-CE6. Note 2: Except for XP-8037-CE6, the COM1 of ISaGRAF XPAC is for internal communication with I-87K modules installed in slots only. | http://www.icpdas.com/web/product/product_Image/png/pac/isagraf/XP-8x37-CE6/XP-8337-CE6/XP-8337-CE6_la01.png | http://www.icpdas.com/web/product/product_Image/png/pac/isagraf/XP-8x37-CE6/XP-8337-CE6/XP-8337-CE6_la02.png | http://www.icpdas.com/web/product/product_Image/png/pac/isagraf/XP-8x37-CE6/XP-8337-CE6/XP-8337-CE6_la03.png | http://www.icpdas.com/web/product/product_Image/png/pac/isagraf/XP-8x37-CE6/XP-8337-CE6/XP-8337-CE6_la04.png | http://www.icpdas.com/web/product/product_Image/png/pac/isagraf/XP-8x37-CE6/XP-8337-CE6/XP-8337-CE6_la05.png |  | 0 |  | XP-8337-CE6 | 3-slot ISaGRAF Based PAC with x86 CPU and WinCE 6.0 | 3-slot ISaGRAF Based PAC with x86 CPU and WinCE 6.0 (RoHS) | RD6 Spike | 100369 |  | N | 2
510 | PACs | ISaGRAF PACs | XP-8x37-CE6 | 0 | 0 | 0 | 0 | 01 | 1 | XP-8737-CE6 | 34 | 7-slot ISaGRAF Based PAC with x86 CPU and WinCE 6.0 | 7-slot ISaGRAF Based PAC with x86 CPU and WinCE 6.0 (RoHS) | RoHS | CE | FCC | WEEE | N | N |  |  |  |  | CE,FCC,RoHS,WEEE,N,N | <br />• x86 CPU, 1.0 GHz, dual-core <br />• Windows CE 6.0 <br />• Embedded ISaGRAF Ver.3 SoftLogic (IEC 61131-3) <br />• Hard Real-Time Capability <br />• VGA Port Output <br />• Modbus RTU/TCP (Master, Slave) <br />• Support eLogger HMI <br />• Support Motion Control: Using I-8094F/8094/8092F <br />• Redundant Power Inputs <br />• Operating Temperature: -25 °C ~ +75 °C | The XP-8x37-CE6 Series (XP-8037-CE6/XP-8137-CE6/XP-8337-CE6/XP-8737-CE6) is the new generation ISaGRAF PAC from ICP DAS. Each is equipped with an x86 CPU (1 GHz) dual-core running a Windows Embedded CE 6.0 operating system, a variety of input/output ports (VGA, USB, Ethernet, RS-232/485), and a range of I/O slots (0/1/3/7) that can be used to integrate high performance parallel I/O modules (high profile I-8K Series) or serial I/O modules (high profile I-87K series). The benefits of running Windows CE 6.0 on an XPAC device include hard real-time capabilities, small core size, fast boot speed, interrupt handling at a deeper level, and achievable deterministic control. XPAC devices are also capable of running ISaGRAF and PC-based control software, such as Visual Basic .NET, Visual C#, etc., providing all of the best features of both traditional PLCs and Windows capable PCs. |  | Note 1: The COM6 ~ COM33 ports are located in the expansion boards if they are installed in slots 1 ~ 7 of XP-8x37-CE6. Note 2: Except for XP-8037-CE6, the COM1 of ISaGRAF XPAC is for internal communication with I-87K modules installed in slots only. | http://www.icpdas.com/web/product/product_Image/png/pac/isagraf/XP-8x37-CE6/XP-8737-CE6/XP-8737-CE6_la01.png | http://www.icpdas.com/web/product/product_Image/png/pac/isagraf/XP-8x37-CE6/XP-8737-CE6/XP-8737-CE6_la02.png | http://www.icpdas.com/web/product/product_Image/png/pac/isagraf/XP-8x37-CE6/XP-8737-CE6/XP-8737-CE6_la03.png | http://www.icpdas.com/web/product/product_Image/png/pac/isagraf/XP-8x37-CE6/XP-8737-CE6/XP-8737-CE6_la04.png |  |  | 0 |  | XP-8737-CE6 | 7-slot ISaGRAF Based PAC with x86 CPU and WinCE 6.0 | 7-slot ISaGRAF Based PAC with x86 CPU and WinCE 6.0 (RoHS) | RD6 Spike | 100369 |  | N | 2
528 | Panel Products | ViewPAC | Win-GRAF ViewPAC | 0 | 0 | 0 | 0 | 01 | 1 | VP-2117 | 34 | ISaGRAF Based ViewPAC with MiniOS7 and 3 I/O Slots | ISaGRAF Based ViewPAC with MiniOS7 and 3 I/O Slots (English + Simplified Chinese Version) (RoHS) | RoHS | CE | FCC | WEEE | N | N |  |  |  |  | CE,FCC,RoHS,WEEE,N,N | <br />• 80186, 80 MHz CPU <br />• MiniOS7 Inside <br />• Embedded ISaGRAF Ver.3 SoftLogic (IEC 61131-3) <br />• 3 I/O Slots <br />• IP65 Compliant Front Panel <br />• STN LCD with English and Chinese Fonts <br />• Rubber Keypad with 24 Keys <br />• Operating Temperature: -15 °C ~ +55 °C | The ISaGRAF MiniOS7 ViewPAC Series (VP-2117/VP-2117-TC) is the ISaGRAF PAC (Programmable Automation Controller) with graphic display and keypad. Each is equipped with an 80186 CPU (16-bit and 80 MHz) running a MiniOS7 operating system, a STN LCD, a rubber keypad, 3 or no I/O slots, and a variety of input/output ports (Ethernet, RS-232/485, etc.). Its operating system, MiniOS7, can boot up in a very short time (0.4 ~ 0.8 seconds). It has a built-in hardware diagnostic function, and supports the full range of functions required to access all high profile I-8K and I-87K series I/O modules, such as DI, DO, DI/DO, AI, AO, Counter/Frequency, motion control modules, etc. Users can also choose RS-485 Remote I/O modules (I-7000 series) or expansion units (RU-87Pn or I-87Kn) plugged with high profile I-87K serial I/O modules. Compared with traditional HMI + PLC solutions, ViewPAC reduces overall system cost, space and gives you all the best features of HMIs and PLCs. |  | Note: The COM5 ~ COM16 ports are located in the expansion boards if they are installed in slots 0 ~ 2 of VP-2117. | http://www.icpdas.com/web/product/product_Image/png/panel_product/isagraf_vp/VP-2117/VP-2117_la01.png | http://www.icpdas.com/web/product/product_Image/png/panel_product/isagraf_vp/VP-2117/VP-2117_la02.png | http://www.icpdas.com/web/product/product_Image/png/panel_product/isagraf_vp/VP-2117/VP-2117_la03.png |  |  |  | 3 |  | VP-2117 | ISaGRAF Based ViewPAC with MiniOS7 and 3 I/O Slots | ISaGRAF Based ViewPAC with MiniOS7 and 3 I/O Slots (English + Simplified Chinese Version) (RoHS) | RD6 Spike | 100369 |  | N | 2
528 | Panel Products | ViewPAC | Win-GRAF ViewPAC | 0 | 0 | 0 | 0 | 01 | 1 | VP-2117-TC | 34 | ISaGRAF Based ViewPAC with MiniOS7 and 3 I/O Slots | ISaGRAF Based ViewPAC with MiniOS7 and 3 I/O Slots (English + Traditional Chinese Version) (RoHS) | RoHS | CE | FCC | WEEE | N | N |  |  |  |  | CE,FCC,RoHS,WEEE,N,N | <br />• 80186, 80 MHz CPU <br />• MiniOS7 Inside <br />• Embedded ISaGRAF Ver.3 SoftLogic (IEC 61131-3) <br />• 3 I/O Slots <br />• IP65 Compliant Front Panel <br />• STN LCD with English and Chinese Fonts <br />• Rubber Keypad with 24 Keys <br />• Operating Temperature: -15 °C ~ +55 °C | The ISaGRAF MiniOS7 ViewPAC Series (VP-2117/VP-2117-TC) is the ISaGRAF PAC (Programmable Automation Controller) with graphic display and keypad. Each is equipped with an 80186 CPU (16-bit and 80 MHz) running a MiniOS7 operating system, a STN LCD, a rubber keypad, 3 or no I/O slots, and a variety of input/output ports (Ethernet, RS-232/485, etc.). Its operating system, MiniOS7, can boot up in a very short time (0.4 ~ 0.8 seconds). It has a built-in hardware diagnostic function, and supports the full range of functions required to access all high profile I-8K and I-87K series I/O modules, such as DI, DO, DI/DO, AI, AO, Counter/Frequency, motion control modules, etc. Users can also choose RS-485 Remote I/O modules (I-7000 series) or expansion units (RU-87Pn or I-87Kn) plugged with high profile I-87K serial I/O modules. Compared with traditional HMI + PLC solutions, ViewPAC reduces overall system cost, space and gives you all the best features of HMIs and PLCs. |  | Note: The COM5 ~ COM16 ports are located in the expansion boards if they are installed in slots 0 ~ 2 of VP-2117. | http://www.icpdas.com/web/product/product_Image/png/panel_product/isagraf_vp/VP-2117/VP-2117_la01.png | http://www.icpdas.com/web/product/product_Image/png/panel_product/isagraf_vp/VP-2117/VP-2117_la02.png | http://www.icpdas.com/web/product/product_Image/png/panel_product/isagraf_vp/VP-2117/VP-2117_la03.png |  |  |  | 3 |  | VP-2117-TC | ISaGRAF Based ViewPAC with MiniOS7 and 3 I/O Slots | ISaGRAF Based ViewPAC with MiniOS7 and 3 I/O Slots (English + Traditional Chinese Version) (RoHS) | RD6 Spike | 100369 |  | N | 2
513 | PACs | ISaGRAF PACs | iP-8xx7 | 0 | 0 | 0 | 0 | 01 | 1 | iP-8417 | 34 | 4-slot ISaGRAF Based RS-485 PAC with 80186-80 CPU and MiniOS7 | 4-slot ISaGRAF Based RS-485 PAC with 80186-80 CPU and MiniOS7 (RoHS) | RoHS | CE | FCC | WEEE | N | N |  |  |  |  | CE,FCC,RoHS,WEEE,N,N | <br />• 80186, 80 MHz CPU <br />• MiniOS7 Inside <br />• Embedded ISaGRAF Ver.3 SoftLogic (IEC 61131-3) <br />• 512 KB Battery Backup SRAM to Retain Data <br />• 64-bit Hardware Serial Number <br />• 8 Hot-Swap Slots for I-87K High Profile I/O Modules <br />• 4 Serial Ports (RS-232/485) <br />• Redundant Power Inputs <br />• Operating Temperature: -25 °C ~ +75 °C | The ISaGRAF iPAC-8000 Series (iP-8417/8817/8447/8847) is the ISaGRAF SoftLogic PAC from ICP DAS. Each iP-8xx7 is equipped with an 80186, 80 MHz CPU running a MiniOS7 operating system, a variety of input/output ports (Dual 10/100 Base-TX Ethernet Ports for iP-8x47, one RS-232/485 port, one RS-485 port and two RS-232 ports) and a range of I/O slots (4/8) that can be used to integrate high performance parallel I/O modules (high profile I-8K Series) or serial I/O modules (high profile I-87K series). Users can also choose RS-485 Remote I/O modules (I-7000 series) or expansion units (RU-87Pn or I-87Kn) plugged with high profile I-87K serial I/O modules. Compared to I-8xx7, iPAC-8xx7 series is 2 ~ 4 times faster! |  | Note: The COM5 ~ COM20 ports are located in the expansion boards if they are installed in slots 0 ~ 7 of iP-8xx7. | http://www.icpdas.com/web/product/product_Image/png/pac/isagraf/iP-8xx7/iP-8417-G/iP-8417-G_la01.png | http://www.icpdas.com/web/product/product_Image/png/pac/isagraf/iP-8xx7/iP-8417-G/iP-8417-G_la02.png | http://www.icpdas.com/web/product/product_Image/png/pac/isagraf/iP-8xx7/iP-8417-G/iP-8417-G_la03.png |  |  |  | 3 |  | iP-8417 | 4-slot ISaGRAF Based RS-485 PAC with 80186-80 CPU and MiniOS7 | 4-slot ISaGRAF Based RS-485 PAC with 80186-80 CPU and MiniOS7 (RoHS) | RD6 Spike | 100369 |  | N | 2
513 | PACs | ISaGRAF PACs | iP-8xx7 | 0 | 0 | 0 | 0 | 01 | 1 | iP-8817 | 34 | 8-slot ISaGRAF Based RS-485 PAC with 80186-80 CPU and MiniOS7 | 8-slot ISaGRAF Based RS-485 PAC with 80186-80 CPU and MiniOS7 (RoHS) | RoHS | CE | FCC | WEEE | N | N |  |  |  |  | CE,FCC,RoHS,WEEE,N,N | <br />• 80186, 80 MHz CPU <br />• MiniOS7 Inside <br />• Embedded ISaGRAF Ver.3 SoftLogic (IEC 61131-3) <br />• 512 KB Battery Backup SRAM to Retain Data <br />• 64-bit Hardware Serial Number <br />• 8 Hot-Swap Slots for I-87K High Profile I/O Modules <br />• 4 Serial Ports (RS-232/485) <br />• Redundant Power Inputs <br />• Operating Temperature: -25 °C ~ +75 °C | The ISaGRAF iPAC-8000 Series (iP-8417/8817/8447/8847) is the ISaGRAF SoftLogic PAC from ICP DAS. Each iP-8xx7 is equipped with an 80186, 80 MHz CPU running a MiniOS7 operating system, a variety of input/output ports (Dual 10/100 Base-TX Ethernet Ports for iP-8x47, one RS-232/485 port, one RS-485 port and two RS-232 ports) and a range of I/O slots (4/8) that can be used to integrate high performance parallel I/O modules (high profile I-8K Series) or serial I/O modules (high profile I-87K series). Users can also choose RS-485 Remote I/O modules (I-7000 series) or expansion units (RU-87Pn or I-87Kn) plugged with high profile I-87K serial I/O modules. Compared to I-8xx7, iPAC-8xx7 series is 2 ~ 4 times faster! |  | Note: The COM5 ~ COM20 ports are located in the expansion boards if they are installed in slots 0 ~ 7 of iP-8xx7. | http://www.icpdas.com/web/product/product_Image/png/pac/isagraf/iP-8xx7/iP-8817-G/iP-8817-G_la01.png | http://www.icpdas.com/web/product/product_Image/png/pac/isagraf/iP-8xx7/iP-8817-G/iP-8817-G_la02.png |  |  |  |  | 3 |  | iP-8817 | 8-slot ISaGRAF Based RS-485 PAC with 80186-80 CPU and MiniOS7 | 8-slot ISaGRAF Based RS-485 PAC with 80186-80 CPU and MiniOS7 (RoHS) | RD6 Spike | 100369 |  | N | 2
513 | PACs | ISaGRAF PACs | iP-8xx7 | 0 | 0 | 0 | 0 | 01 | 1 | iP-8447 | 34 | 4-slot ISaGRAF Based Ethernet PAC with 80186-80 CPU and MiniOS7 | 4-slot ISaGRAF Based Ethernet PAC with 80186-80 CPU and MiniOS7 (RoHS) | RoHS | CE | FCC | WEEE | N | N |  |  |  |  | CE,FCC,RoHS,WEEE,N,N | <br />• 80186, 80 MHz CPU <br />• MiniOS7 Inside <br />• Embedded ISaGRAF Ver.3 SoftLogic (IEC 61131-3) <br />• 512 KB Battery Backup SRAM to Retain Data <br />• 64-bit Hardware Serial Number <br />• 4 Hot-Swap Slots for I-87K High Profile I/O Modules <br />• Dual 10/100M Ethernet Ports <br />• 4 Serial Ports (RS-232/485) <br />• Redundant Power Inputs <br />• Operating Temperature: -25 °C ~ +75 °C | The ISaGRAF iPAC-8000 Series (iP-8417/8817/8447/8847) is the ISaGRAF SoftLogic PAC from ICP DAS. Each iP-8xx7 is equipped with an 80186, 80 MHz CPU running a MiniOS7 operating system, a variety of input/output ports (Dual 10/100 Base-TX Ethernet Ports for iP-8x47, one RS-232/485 port, one RS-485 port and two RS-232 ports) and a range of I/O slots (4/8) that can be used to integrate high performance parallel I/O modules (high profile I-8K Series) or serial I/O modules (high profile I-87K series). Users can also choose RS-485 Remote I/O modules (I-7000 series) or expansion units (RU-87Pn or I-87Kn) plugged with high profile I-87K serial I/O modules. Compared to I-8xx7, iPAC-8xx7 series is 2 ~ 4 times faster! |  | Note: The COM5 ~ COM20 ports are located in the expansion boards if they are installed in slots 0 ~ 7 of iP-8xx7. | http://www.icpdas.com/web/product/product_Image/png/pac/isagraf/iP-8xx7/iP-8447-G/iP-8447-G_la01.png | http://www.icpdas.com/web/product/product_Image/png/pac/isagraf/iP-8xx7/iP-8447-G/iP-8447-G_la02.png | http://www.icpdas.com/web/product/product_Image/png/pac/isagraf/iP-8xx7/iP-8447-G/iP-8447-G_la03.png | http://www.icpdas.com/web/product/product_Image/png/pac/isagraf/iP-8xx7/iP-8447-G/iP-8447-G_la04.png |  |  | 3 |  | iP-8447 | 4-slot ISaGRAF Based Ethernet PAC with 80186-80 CPU and MiniOS7 | 4-slot ISaGRAF Based Ethernet PAC with 80186-80 CPU and MiniOS7 (RoHS) | RD6 Spike | 100369 |  | N | 2
513 | PACs | ISaGRAF PACs | iP-8xx7 | 0 | 0 | 0 | 0 | 01 | 1 | iP-8847 | 34 | 8-slot ISaGRAF Based Ethernet PAC with 80186-80 CPU and MiniOS7 | 8-slot ISaGRAF Based Ethernet PAC with 80186-80 CPU and MiniOS7 (RoHS) | RoHS | CE | FCC | WEEE | N | N |  |  |  |  | CE,FCC,RoHS,WEEE,N,N | <br />• 80186, 80 MHz CPU <br />• MiniOS7 Inside <br />• Embedded ISaGRAF Ver.3 SoftLogic (IEC 61131-3) <br />• 512 KB Battery Backup SRAM to Retain Data <br />• 64-bit Hardware Serial Number <br />• 4 Hot-Swap Slots for I-87K High Profile I/O Modules <br />• Dual 10/100M Ethernet Ports <br />• 4 Serial Ports (RS-232/485) <br />• Redundant Power Inputs <br />• Operating Temperature: -25 °C ~ +75 °C | The ISaGRAF iPAC-8000 Series (iP-8417/8817/8447/8847) is the ISaGRAF SoftLogic PAC from ICP DAS. Each iP-8xx7 is equipped with an 80186, 80 MHz CPU running a MiniOS7 operating system, a variety of input/output ports (Dual 10/100 Base-TX Ethernet Ports for iP-8x47, one RS-232/485 port, one RS-485 port and two RS-232 ports) and a range of I/O slots (4/8) that can be used to integrate high performance parallel I/O modules (high profile I-8K Series) or serial I/O modules (high profile I-87K series). Users can also choose RS-485 Remote I/O modules (I-7000 series) or expansion units (RU-87Pn or I-87Kn) plugged with high profile I-87K serial I/O modules. Compared to I-8xx7, iPAC-8xx7 series is 2 ~ 4 times faster! |  | Note: The COM5 ~ COM20 ports are located in the expansion boards if they are installed in slots 0 ~ 7 of iP-8xx7. | http://www.icpdas.com/web/product/product_Image/png/pac/isagraf/iP-8xx7/iP-8847-G/iP-8847-G_la01.png | http://www.icpdas.com/web/product/product_Image/png/pac/isagraf/iP-8xx7/iP-8847-G/iP-8847-G_la02.png | http://www.icpdas.com/web/product/product_Image/png/pac/isagraf/iP-8xx7/iP-8847-G/iP-8847-G_la03.png | http://www.icpdas.com/web/product/product_Image/png/pac/isagraf/iP-8xx7/iP-8847-G/iP-8847-G_la04.png |  |  | 3 |  | iP-8847 | 8-slot ISaGRAF Based Ethernet PAC with 80186-80 CPU and MiniOS7 | 8-slot ISaGRAF Based Ethernet PAC with 80186-80 CPU and MiniOS7 (RoHS) | RD6 Spike | 100369 |  | N | 2
513 | PACs | ISaGRAF PACs | iP-8xx7 | 0 | 0 | 0 | 0 | 02 | 2 | I-8417 | 34 | 4-slot ISaGRAF Based Serial Embedded Controller with 80188-40 CPU and 4 COM Ports | 4-slot ISaGRAF Based Serial Embedded Controller with 80188-40 CPU and 4 COM Ports (Blue Cover) (RoHS) | RoHS | CE | FCC | WEEE | N | N |  |  |  |  | CE,FCC,RoHS,WEEE,N,N | <br />• 80188, 40 MHz CPU <br />• MiniOS7 Inside <br />• Embedded ISaGRAF Ver.3 SoftLogic (IEC 61131-3) <br />• SRAM: 512 KB <br />• Flash: 512 KB <br />• 8 Slots for I-87K High/Low Profile I/O Modules <br />• 3/4 Serial Ports (RS-232/485) <br />• Operating Temperature: -25 °C ~ +75 °C | The ISaGRAF I-8000 Series (I-8437-80/8837-80, I-8417/8817) is an ISaGRAF PAC and includes ISaGRAF SoftLogic, ISaGRAF is a Windows programming tools and also provides powerful debugging tools including Online Monitor and Control and also Offline Simulation. There are more than 300 function blocks built-in the PAC for various Industrial Applications including PID, motion, remote IO, serial communication, SMS, retain variable, scaling, etc. In hardware, I-8xx7 has 3 or 4 serial ports, support Modbus RTU slave protocol and it can easily communicate with PC/HMI/OPC Server and Touch panel. The I-8xx7 also supports up to 2 COM ports of Modbus RTU / ASCII master protocol to integrate with other Modbus devices. The I-8x37-80 has one 10M Ethernet port. The I-8xx7 supports various High/Low profile I/O modules. The user can choose Local I/O modules : I-8K/I-87K I/O modules and RS-485 Remote I/O modules : I-7000 or expansion units (I-87Kn or RU-87Pn) plugged with I-87K serial I/O modules. Compared to I-8437/8837 (It has phased out), I-8x37-80 is 2 ~ 4 times faster! |  | Note: The COM5 ~ COM20 ports are located in the expansion boards if they are installed in slots 0 ~ 7 of I-8xx7. | http://www.icpdas.com/web/product/product_Image/png/pac/isagraf/84x788x7/I-8817/I-8817_la01.png | [5 empty] | 3 |  | I-8417 | 4-slot ISaGRAF Based Serial Embedded Controller with 80188-40 CPU and 4 COM Ports | 4-slot ISaGRAF Based Serial Embedded Controller with 80188-40 CPU and 4 COM Ports (Blue Cover) (RoHS) | RD6 Spike | 100369 |  | N | 2
513 | PACs | ISaGRAF PACs | iP-8xx7 | 0 | 0 | 0 | 0 | 02 | 2 | I-8417-G | 34 | 4-slot ISaGRAF Based Serial Embedded Controller with 80188-40 CPU and 4 COM Ports | 4-slot ISaGRAF Based Serial Embedded Controller with 80188-40 CPU and 4 COM Ports (Gray Cover) (RoHS) | RoHS | CE | FCC | WEEE | N | N |  |  |  |  | CE,FCC,RoHS,WEEE,N,N | <br />• 80188, 40 MHz CPU <br />• MiniOS7 Inside <br />• Embedded ISaGRAF Ver.3 SoftLogic (IEC 61131-3) <br />• SRAM: 512 KB <br />• Flash: 512 KB <br />• 8 Slots for I-87K High/Low Profile I/O Modules <br />• 3/4 Serial Ports (RS-232/485) <br />• Operating Temperature: -25 °C ~ +75 °C | The ISaGRAF I-8000 Series (I-8437-80/8837-80, I-8417/8817) is an ISaGRAF PAC and includes ISaGRAF SoftLogic, ISaGRAF is a Windows programming tools and also provides powerful debugging tools including Online Monitor and Control and also Offline Simulation. There are more than 300 function blocks built-in the PAC for various Industrial Applications including PID, motion, remote IO, serial communication, SMS, retain variable, scaling, etc. In hardware, I-8xx7 has 3 or 4 serial ports, support Modbus RTU slave protocol and it can easily communicate with PC/HMI/OPC Server and Touch panel. The I-8xx7 also supports up to 2 COM ports of Modbus RTU / ASCII master protocol to integrate with other Modbus devices. The I-8x37-80 has one 10M Ethernet port. The I-8xx7 supports various High/Low profile I/O modules. The user can choose Local I/O modules : I-8K/I-87K I/O modules and RS-485 Remote I/O modules : I-7000 or expansion units (I-87Kn or RU-87Pn) plugged with I-87K serial I/O modules. Compared to I-8437/8837 (It has phased out), I-8x37-80 is 2 ~ 4 times faster! |  | Note: The COM5 ~ COM20 ports are located in the expansion boards if they are installed in slots 0 ~ 7 of I-8xx7. | http://www.icpdas.com/web/product/product_Image/png/pac/isagraf/84x788x7/I-8817-G/I-8817-G_la01.png | [5 empty] | 3 |  | I-8417-G | 4-slot ISaGRAF Based Serial Embedded Controller with 80188-40 CPU and 4 COM Ports | 4-slot ISaGRAF Based Serial Embedded Controller with 80188-40 CPU and 4 COM Ports (Gray Cover) (RoHS) | RD6 Spike | 100369 |  | N | 2
513 | PACs | ISaGRAF PACs | iP-8xx7 | 0 | 0 | 0 | 0 | 02 | 2 | I-8817 | 34 | 8-slot ISaGRAF Based Serial Embedded Controller with 80188-40 CPU and 4 COM Ports | 8-slot ISaGRAF Based Serial Embedded Controller with 80188-40 CPU and 4 COM Ports (Blue Cover) (RoHS) | RoHS | CE | FCC | WEEE | N | N |  |  |  |  | CE,FCC,RoHS,WEEE,N,N | <br />• 80188, 40 MHz CPU <br />• MiniOS7 Inside <br />• Embedded ISaGRAF Ver.3 SoftLogic (IEC 61131-3) <br />• SRAM: 512 KB <br />• Flash: 512 KB <br />• 8 Slots for I-87K High/Low Profile I/O Modules <br />• 3/4 Serial Ports (RS-232/485) <br />• Operating Temperature: -25 °C ~ +75 °C | The ISaGRAF I-8000 Series (I-8437-80/8837-80, I-8417/8817) is an ISaGRAF PAC and includes ISaGRAF SoftLogic, ISaGRAF is a Windows programming tools and also provides powerful debugging tools including Online Monitor and Control and also Offline Simulation. There are more than 300 function blocks built-in the PAC for various Industrial Applications including PID, motion, remote IO, serial communication, SMS, retain variable, scaling, etc. In hardware, I-8xx7 has 3 or 4 serial ports, support Modbus RTU slave protocol and it can easily communicate with PC/HMI/OPC Server and Touch panel. The I-8xx7 also supports up to 2 COM ports of Modbus RTU / ASCII master protocol to integrate with other Modbus devices. The I-8x37-80 has one 10M Ethernet port. The I-8xx7 supports various High/Low profile I/O modules. The user can choose Local I/O modules : I-8K/I-87K I/O modules and RS-485 Remote I/O modules : I-7000 or expansion units (I-87Kn or RU-87Pn) plugged with I-87K serial I/O modules. Compared to I-8437/8837 (It has phased out), I-8x37-80 is 2 ~ 4 times faster! |  | Note: The COM5 ~ COM20 ports are located in the expansion boards if they are installed in slots 0 ~ 7 of I-8xx7. | http://www.icpdas.com/web/product/product_Image/png/pac/isagraf/84x788x7/I-8817/I-8817_la01.png | [5 empty] | 3 |  | I-8817 | 8-slot ISaGRAF Based Serial Embedded Controller with 80188-40 CPU and 4 COM Ports | 8-slot ISaGRAF Based Serial Embedded Controller with 80188-40 CPU and 4 COM Ports (Blue Cover) (RoHS) | RD6 Spike | 100369 |  | N | 2
513 | PACs | ISaGRAF PACs | iP-8xx7 | 0 | 0 | 0 | 0 | 02 | 2 | I-8817-G | 34 | 8-slot ISaGRAF Based Serial Embedded Controller with 80188-40 CPU and 4 COM Ports | 8-slot ISaGRAF Based Serial Embedded Controller with 80188-40 CPU and 4 COM Ports (Gray Cover) (RoHS) | RoHS | CE | FCC | WEEE | N | N |  |  |  |  | CE,FCC,RoHS,WEEE,N,N | <br />• 80188, 40 MHz CPU <br />• MiniOS7 Inside <br />• Embedded ISaGRAF Ver.3 SoftLogic (IEC 61131-3) <br />• SRAM: 512 KB <br />• Flash: 512 KB <br />• 8 Slots for I-87K High/Low Profile I/O Modules <br />• 3/4 Serial Ports (RS-232/485) <br />• Operating Temperature: -25 °C ~ +75 °C | The ISaGRAF I-8000 Series (I-8437-80/8837-80, I-8417/8817) is an ISaGRAF PAC and includes ISaGRAF SoftLogic, ISaGRAF is a Windows programming tools and also provides powerful debugging tools including Online Monitor and Control and also Offline Simulation. There are more than 300 function blocks built-in the PAC for various Industrial Applications including PID, motion, remote IO, serial communication, SMS, retain variable, scaling, etc. In hardware, I-8xx7 has 3 or 4 serial ports, support Modbus RTU slave protocol and it can easily communicate with PC/HMI/OPC Server and Touch panel. The I-8xx7 also supports up to 2 COM ports of Modbus RTU / ASCII master protocol to integrate with other Modbus devices. The I-8x37-80 has one 10M Ethernet port. The I-8xx7 supports various High/Low profile I/O modules. The user can choose Local I/O modules : I-8K/I-87K I/O modules and RS-485 Remote I/O modules : I-7000 or expansion units (I-87Kn or RU-87Pn) plugged with I-87K serial I/O modules. Compared to I-8437/8837 (It has phased out), I-8x37-80 is 2 ~ 4 times faster! |  | Note: The COM5 ~ COM20 ports are located in the expansion boards if they are installed in slots 0 ~ 7 of I-8xx7. | http://www.icpdas.com/web/product/product_Image/png/pac/isagraf/84x788x7/I-8817-G/I-8817-G_la01.png | [5 empty] | 3 |  | I-8817-G | 8-slot ISaGRAF Based Serial Embedded Controller with 80188-40 CPU and 4 COM Ports | 8-slot ISaGRAF Based Serial Embedded Controller with 80188-40 CPU and 4 COM Ports (Gray Cover) (RoHS) | RD6 Spike | 100369 |  | N | 2
513 | PACs | ISaGRAF PACs | iP-8xx7 | 0 | 0 | 0 | 0 | 02 | 2 | I-8437-80 | 34 | 4-slot ISaGRAF Based Ethernet Embedded Controller with 80186-80 CPU, 3 COM Ports and 1 Ethernet Port | 4-slot ISaGRAF Based Ethernet Embedded Controller with 80186-80 CPU, 3 COM Ports and 1 Ethernet Port (Blue Cover) (RoHS) | RoHS | CE | FCC | WEEE | N | N |  |  |  |  | CE,FCC,RoHS,WEEE,N,N | <br />• 80186, 80 MHz CPU <br />• MiniOS7 Inside <br />• Embedded ISaGRAF Ver.3 SoftLogic (IEC 61131-3) <br />• SRAM: 512 KB <br />• Flash: 512 KB <br />• 4 Slots for I-87K High/Low Profile I/O Modules <br />• 10 M Ethernet Ports <br />• 3/4 Serial Ports (RS-232/485) <br />• Operating Temperature: -25 °C ~ +75 °C | The ISaGRAF I-8000 Series (I-8437-80/8837-80, I-8417/8817) is an ISaGRAF PAC and includes ISaGRAF SoftLogic, ISaGRAF is a Windows programming tools and also provides powerful debugging tools including Online Monitor and Control and also Offline Simulation. There are more than 300 function blocks built-in the PAC for various Industrial Applications including PID, motion, remote IO, serial communication, SMS, retain variable, scaling, etc. In hardware, I-8xx7 has 3 or 4 serial ports, support Modbus RTU slave protocol and it can easily communicate with PC/HMI/OPC Server and Touch panel. The I-8xx7 also supports up to 2 COM ports of Modbus RTU / ASCII master protocol to integrate with other Modbus devices. The I-8x37-80 has one 10M Ethernet port. The I-8xx7 supports various High/Low profile I/O modules. The user can choose Local I/O modules : I-8K/I-87K I/O modules and RS-485 Remote I/O modules : I-7000 or expansion units (I-87Kn or RU-87Pn) plugged with I-87K serial I/O modules. Compared to I-8437/8837 (It has phased out), I-8x37-80 is 2 ~ 4 times faster! |  | Note: The COM5 ~ COM20 ports are located in the expansion boards if they are installed in slots 0 ~ 7 of I-8xx7-80. | http://www.icpdas.com/web/product/product_Image/png/pac/isagraf/84x788x7/I-8437-80/I-8437-80_la01.png | [5 empty] | 3 |  | I-8437-80 | 4-slot ISaGRAF Based Ethernet Embedded Controller with 80186-80 CPU, 3 COM Ports and 1 Ethernet Port | 4-slot ISaGRAF Based Ethernet Embedded Controller with 80186-80 CPU, 3 COM Ports and 1 Ethernet Port (Blue Cover) (RoHS) | RD6 Spike | 100369 |  | N | 2
513 | PACs | ISaGRAF PACs | iP-8xx7 | 0 | 0 | 0 | 0 | 02 | 2 | I-8437-80-G | 34 | 4-slot ISaGRAF Based Ethernet Embedded Controller with 80186-80 CPU, 3 COM Ports and 1 Ethernet Port | 4-slot ISaGRAF Based Ethernet Embedded Controller with 80186-80 CPU, 3 COM Ports and 1 Ethernet Port (Gray Cover) (RoHS) | RoHS | CE | FCC | WEEE | N | N |  |  |  |  | CE,FCC,RoHS,WEEE,N,N | <br />• 80186, 80 MHz CPU <br />• MiniOS7 Inside <br />• Embedded ISaGRAF Ver.3 SoftLogic (IEC 61131-3) <br />• SRAM: 512 KB <br />• Flash: 512 KB <br />• 4 Slots for I-87K High/Low Profile I/O Modules <br />• 10 M Ethernet Ports <br />• 3/4 Serial Ports (RS-232/485) <br />• Operating Temperature: -25 °C ~ +75 °C | The ISaGRAF I-8000 Series (I-8437-80/8837-80, I-8417/8817) is an ISaGRAF PAC and includes ISaGRAF SoftLogic, ISaGRAF is a Windows programming tools and also provides powerful debugging tools including Online Monitor and Control and also Offline Simulation. There are more than 300 function blocks built-in the PAC for various Industrial Applications including PID, motion, remote IO, serial communication, SMS, retain variable, scaling, etc. In hardware, I-8xx7 has 3 or 4 serial ports, support Modbus RTU slave protocol and it can easily communicate with PC/HMI/OPC Server and Touch panel. The I-8xx7 also supports up to 2 COM ports of Modbus RTU / ASCII master protocol to integrate with other Modbus devices. The I-8x37-80 has one 10M Ethernet port. The I-8xx7 supports various High/Low profile I/O modules. The user can choose Local I/O modules : I-8K/I-87K I/O modules and RS-485 Remote I/O modules : I-7000 or expansion units (I-87Kn or RU-87Pn) plugged with I-87K serial I/O modules. Compared to I-8437/8837 (It has phased out), I-8x37-80 is 2 ~ 4 times faster! |  | Note: The COM5 ~ COM20 ports are located in the expansion boards if they are installed in slots 0 ~ 7 of I-8xx7-80. | http://www.icpdas.com/web/product/product_Image/png/pac/isagraf/84x788x7/I-8437-80-G/I-8437-80-G_la01.png | [5 empty] | 3 |  | I-8437-80-G | 4-slot ISaGRAF Based Ethernet Embedded Controller with 80186-80 CPU, 3 COM Ports and 1 Ethernet Port | 4-slot ISaGRAF Based Ethernet Embedded Controller with 80186-80 CPU, 3 COM Ports and 1 Ethernet Port (Gray Cover) (RoHS) | RD6 Spike | 100369 |  | N | 2
513 | PACs | ISaGRAF PACs | iP-8xx7 | 0 | 0 | 0 | 0 | 02 | 2 | I-8837-80 | 34 | 8-slot ISaGRAF Based Ethernet Embedded Controller with 80186-80 CPU, 3 COM Ports and 1 Ethernet Port | 8-slot ISaGRAF Based Ethernet Embedded Controller with 80186-80 CPU, 3 COM Ports and 1 Ethernet Port (Blue Cover) (RoHS) | RoHS | CE | FCC | WEEE | N | N |  |  |  |  | CE,FCC,RoHS,WEEE,N,N | <br />• 80186, 80 MHz CPU <br />• MiniOS7 Inside <br />• Embedded ISaGRAF Ver.3 SoftLogic (IEC 61131-3) <br />• SRAM: 512 KB <br />• Flash: 512 KB <br />• 4 Slots for I-87K High/Low Profile I/O Modules <br />• 10 M Ethernet Ports <br />• 3/4 Serial Ports (RS-232/485) <br />• Operating Temperature: -25 °C ~ +75 °C | The ISaGRAF I-8000 Series (I-8437-80/8837-80, I-8417/8817) is an ISaGRAF PAC and includes ISaGRAF SoftLogic, ISaGRAF is a Windows programming tools and also provides powerful debugging tools including Online Monitor and Control and also Offline Simulation. There are more than 300 function blocks built-in the PAC for various Industrial Applications including PID, motion, remote IO, serial communication, SMS, retain variable, scaling, etc. In hardware, I-8xx7 has 3 or 4 serial ports, support Modbus RTU slave protocol and it can easily communicate with PC/HMI/OPC Server and Touch panel. The I-8xx7 also supports up to 2 COM ports of Modbus RTU / ASCII master protocol to integrate with other Modbus devices. The I-8x37-80 has one 10M Ethernet port. The I-8xx7 supports various High/Low profile I/O modules. The user can choose Local I/O modules : I-8K/I-87K I/O modules and RS-485 Remote I/O modules : I-7000 or expansion units (I-87Kn or RU-87Pn) plugged with I-87K serial I/O modules. Compared to I-8437/8837 (It has phased out), I-8x37-80 is 2 ~ 4 times faster! |  | Note: The COM5 ~ COM20 ports are located in the expansion boards if they are installed in slots 0 ~ 7 of I-8xx7-80. | http://www.icpdas.com/web/product/product_Image/png/pac/isagraf/84x788x7/I-8837-80/I-8837-80_la01.png | [5 empty] | 3 |  | I-8837-80 | 8-slot ISaGRAF Based Ethernet Embedded Controller with 80186-80 CPU, 3 COM Ports and 1 Ethernet Port | 8-slot ISaGRAF Based Ethernet Embedded Controller with 80186-80 CPU, 3 COM Ports and 1 Ethernet Port (Blue Cover) (RoHS) | RD6 Spike | 100369 |  | N | 2
513 | PACs | ISaGRAF PACs | iP-8xx7 | 0 | 0 | 0 | 0 | 02 | 2 | I-8837-80-G | 34 | 8-slot ISaGRAF Based Ethernet Embedded Controller with 80186-80 CPU, 3 COM Ports and 1 Ethernet Port | 8-slot ISaGRAF Based Ethernet Embedded Controller with 80186-80 CPU, 3 COM Ports and 1 Ethernet Port (Gray Cover) (RoHS) | RoHS | CE | FCC | WEEE | N | N |  |  |  |  | CE,FCC,RoHS,WEEE,N,N | <br />• 80186, 80 MHz CPU <br />• MiniOS7 Inside <br />• Embedded ISaGRAF Ver.3 SoftLogic (IEC 61131-3) <br />• SRAM: 512 KB <br />• Flash: 512 KB <br />• 4 Slots for I-87K High/Low Profile I/O Modules <br />• 10 M Ethernet Ports <br />• 3/4 Serial Ports (RS-232/485) <br />• Operating Temperature: -25 °C ~ +75 °C | The ISaGRAF I-8000 Series (I-8437-80/8837-80, I-8417/8817) is an ISaGRAF PAC and includes ISaGRAF SoftLogic, ISaGRAF is a Windows programming tools and also provides powerful debugging tools including Online Monitor and Control and also Offline Simulation. There are more than 300 function blocks built-in the PAC for various Industrial Applications including PID, motion, remote IO, serial communication, SMS, retain variable, scaling, etc. In hardware, I-8xx7 has 3 or 4 serial ports, support Modbus RTU slave protocol and it can easily communicate with PC/HMI/OPC Server and Touch panel. The I-8xx7 also supports up to 2 COM ports of Modbus RTU / ASCII master protocol to integrate with other Modbus devices. The I-8x37-80 has one 10M Ethernet port. The I-8xx7 supports various High/Low profile I/O modules. The user can choose Local I/O modules : I-8K/I-87K I/O modules and RS-485 Remote I/O modules : I-7000 or expansion units (I-87Kn or RU-87Pn) plugged with I-87K serial I/O modules. Compared to I-8437/8837 (It has phased out), I-8x37-80 is 2 ~ 4 times faster! |  | Note: The COM5 ~ COM20 ports are located in the expansion boards if they are installed in slots 0 ~ 7 of I-8xx7-80. | http://www.icpdas.com/web/product/product_Image/png/pac/isagraf/84x788x7/I-8837-80-G/I-8837-80-G_la01.png | [5 empty] | 3 |  | I-8837-80-G | 8-slot ISaGRAF Based Ethernet Embedded Controller with 80186-80 CPU, 3 COM Ports and 1 Ethernet Port | 8-slot ISaGRAF Based Ethernet Embedded Controller with 80186-80 CPU, 3 COM Ports and 1 Ethernet Port (Gray Cover) (RoHS) | RD6 Spike | 100369 |  | N | 2
514 | PACs | ISaGRAF PACs | μPAC-5x07 | 0 | 0 | 0 | 0 | 01 | 1 | μPAC-5207 | 34 | 2G ISaGRAF Based Palm-Sized PAC with 80186-80 CPU, MiniOS7 | 2G ISaGRAF Based Palm-Sized PAC with 80186-80 CPU, MiniOS7 (RoHS) (Asia Only) | RoHS | CE | FCC | WEEE | N | N |  |  |  |  | CE,FCC,RoHS,WEEE,N,N | <br />• 80186, 80 MHz CPU <br />• MiniOS7 Inside <br />• Embedded ISaGRAF Ver.3 SoftLogic (IEC 61131-3) <br />• Various Storage Media <br />&nbsp; &nbsp; &nbsp; ‣512 KB Flash <br />&nbsp; &nbsp; &nbsp; ‣16 KB EEPROM <br />&nbsp; &nbsp; &nbsp; ‣512 KB Battery Backup SRAM <br />• Various Communication Interface Options <br />&nbsp; &nbsp; &nbsp; ‣10/100 Base-TX Ethernet <br />&nbsp; &nbsp; &nbsp; ‣RS-232/485 <br />&nbsp; &nbsp; &nbsp; ‣2G (GPRS) <br />• 64-bit Hardware Serial Number <br />• I/O Expansion Bus <br />• Redundant Power Inputs <br />• Operating Temperature: -25 °C ~ +75 °C | The ISaGRAF μPAC-5000 series (μPAC-5x07, μPAC-5x07D) is an enhanced version of palm-sized μPAC. It provides ISaGRAF workbench for PLC users. Owing to the bigger and special form factor design, the μPAC-5xx7(D) can add an internal wireless module, such as 2G, 3G, ZigBee, GPS for diff erent wireless applications. The optional I/O expansion board, XW-board, is two times larger than the X-board of μPAC-7186 and provides high-protection I/O. For hardware expansion, it also supports an I/O expansion bus. The I/O expansion bus can be used to implement various I/O functions such as DI, DO, A/D, D/A, Timer/Counter, UART, and other I/O functions. Nearly all kinds of I/O functions can be implemented by this bus. But the bus can support only one board. There are more than 10 boards available for μPAC-5xx7(D) series, you can choose one of them to expand hardware features. |  | Note: The COM3 ~ COM8 are located in the optional XW-Board series if it is installed inside the μPAC-5207. | http://www.icpdas.com/web/product/product_Image/png/pac/isagraf/uPAC-5x07/uPAC-5207/uPAC-5207_la01.png | http://www.icpdas.com/web/product/product_Image/png/pac/isagraf/uPAC-5x07/uPAC-5207/uPAC-5207_la02.png | http://www.icpdas.com/web/product/product_Image/png/pac/isagraf/uPAC-5x07/uPAC-5207/uPAC-5207_la03.png |  |  |  | 3 |  | μPAC-5207 | 2G ISaGRAF Based Palm-Sized PAC with 80186-80 CPU, MiniOS7 | 2G ISaGRAF Based Palm-Sized PAC with 80186-80 CPU, MiniOS7 (RoHS) (Asia Only) | RD6 Spike | 100369 |  | N | 2
514 | PACs | ISaGRAF PACs | μPAC-5x07 | 0 | 0 | 0 | 0 | 01 | 1 | μPAC-5207D | 34 | 2G ISaGRAF Based μPAC-5000 with 80186-80 CPU, MiniOS7 and 7-Segment LED Display | 2G ISaGRAF Based μPAC-5000 with 80186-80 CPU, MiniOS7 and 7-Segment LED Display (RoHS) (Asia Only) | RoHS | CE | FCC | WEEE | N | N |  |  |  |  | CE,FCC,RoHS,WEEE,N,N | <br />• 80186, 80 MHz CPU <br />• MiniOS7 Inside <br />• Embedded ISaGRAF Ver.3 SoftLogic (IEC 61131-3) <br />• Various Storage Media <br />&nbsp; &nbsp; &nbsp; ‣512 KB Flash <br />&nbsp; &nbsp; &nbsp; ‣16 KB EEPROM <br />&nbsp; &nbsp; &nbsp; ‣512 KB Battery Backup SRAM <br />• Various Communication Interface Options <br />&nbsp; &nbsp; &nbsp; ‣10/100 Base-TX Ethernet <br />&nbsp; &nbsp; &nbsp; ‣RS-232/485 <br />&nbsp; &nbsp; &nbsp; ‣2G (GPRS) <br />• 64-bit Hardware Serial Number <br />• I/O Expansion Bus <br />• Redundant Power Inputs <br />• Operating Temperature: -25 °C ~ +75 °C | The ISaGRAF μPAC-5000 series (μPAC-5x07, μPAC-5x07D) is an enhanced version of palm-sized μPAC. It provides ISaGRAF workbench for PLC users. Owing to the bigger and special form factor design, the μPAC-5xx7(D) can add an internal wireless module, such as 2G, 3G, ZigBee, GPS for diff erent wireless applications. The optional I/O expansion board, XW-board, is two times larger than the X-board of μPAC-7186 and provides high-protection I/O. For hardware expansion, it also supports an I/O expansion bus. The I/O expansion bus can be used to implement various I/O functions such as DI, DO, A/D, D/A, Timer/Counter, UART, and other I/O functions. Nearly all kinds of I/O functions can be implemented by this bus. But the bus can support only one board. There are more than 10 boards available for μPAC-5xx7(D) series, you can choose one of them to expand hardware features. |  | Note: The COM3 ~ COM8 are located in the optional XW-Board series if it is installed inside the μPAC-5207. | http://www.icpdas.com/web/product/product_Image/png/pac/isagraf/uPAC-5x07/uPAC-5207D/uPAC-5207D_la01.png | [5 empty] | 3 |  | μPAC-5207D | 2G ISaGRAF Based μPAC-5000 with 80186-80 CPU, MiniOS7 and 7-Segment LED Display | 2G ISaGRAF Based μPAC-5000 with 80186-80 CPU, MiniOS7 and 7-Segment LED Display (RoHS) (Asia Only) | RD6 Spike | 100369 |  | N | 2
515 | PACs | ISaGRAF PACs | μPAC-7186EG/I-7188XG/I-7188EG | 0 | 0 | 0 | 0 | 01 | 1 | μPAC-7186EG | 34 | ISaGRAF Based Palm-Sized Serial/Ethernet PAC with 80186-80 CPU, MiniOS7 | ISaGRAF Based Palm-Sized Serial/Ethernet PAC with 80186-80 CPU, MiniOS7 (RoHS) | RoHS | CE | FCC | WEEE | N | N |  |  |  |  | CE,FCC,RoHS,WEEE,N,N | <br />• 80186, 80 MHz CPU <br />• MiniOS7 Inside <br />• Embedded ISaGRAF Ver.3 SoftLogic (IEC 61131-3) <br />• Ethernet <br />&nbsp; &nbsp; &nbsp; ‣10/100 Base-TX <br />• Support Modbus Master <br />&nbsp; &nbsp; &nbsp; ‣RTU, ASCII, RS-232/485/422 <br />• Support Modbus RTU/TCP Slave <br />&nbsp; &nbsp; &nbsp; ‣Modbus RTU (RS-232/485/422) Slave <br />&nbsp; &nbsp; &nbsp; ‣Modbus TCP Slave <br />• Operating Temperature: -25 °C ~ +75 °C | The μPAC-7186EG Series (μPAC-7186EG, μPAC-7186EGD) is a palm-size PAC and includes ISaGRAF SoftLogic. It has one 10/100 Base-TX Ethernet port, one RS-232 port and one RS-485 port. The user can choose an I/O expansion board, X-Board, to expand the I/Os or memories of μPAC. μPAC-7186EG support Modbus Serial protocol, Modbus TCP/IP protocol, Modbus Master protocol, Remote I/O, Fbus, Ebus, SMS: Short Message Service, modem link, MMICON/LCD, ZigBee wireless communication, GPS application, FRnet, CAN remote I/O connection and user defined protocol. The user can choose an I/O expansion board, X-Board, to expand COM Ports, I/Os or memories of μPAC-7186EG Series. |  | Note: The COM3 ~ COM8 are located in the optional X-board series if it is installed inside the μPAC-7186EG(D). | http://www.icpdas.com/web/product/product_Image/png/pac/isagraf/uPAC-7186EG/uPAC-7186EG-G/uPAC-7186EG-G_la01.png | http://www.icpdas.com/web/product/product_Image/png/pac/isagraf/uPAC-7186EG/uPAC-7186EG-G/uPAC-7186EG-G_la02.png |  |  |  |  | 3 |  | μPAC-7186EG | ISaGRAF Based Palm-Sized Serial/Ethernet PAC with 80186-80 CPU, MiniOS7 | ISaGRAF Based Palm-Sized Serial/Ethernet PAC with 80186-80 CPU, MiniOS7 (RoHS) | RD6 Spike | 100369 |  | N | 2
515 | PACs | ISaGRAF PACs | μPAC-7186EG/I-7188XG/I-7188EG | 0 | 0 | 0 | 0 | 01 | 1 | μPAC-7186EGD | 34 | ISaGRAF Based μPAC-7186 with 80186-80 CPU, MiniOS7 and 7-Segment LED Display | ISaGRAF Based μPAC-7186 with 80186-80 CPU, MiniOS7 and 7-Segment LED Display (RoHS) | RoHS | CE | FCC | WEEE | N | N |  |  |  |  | CE,FCC,RoHS,WEEE,N,N | <br />• 80186, 80 MHz CPU <br />• MiniOS7 Inside <br />• Embedded ISaGRAF Ver.3 SoftLogic (IEC 61131-3) <br />• Ethernet <br />&nbsp; &nbsp; &nbsp; ‣10/100 Base-TX <br />• Support Modbus Master <br />&nbsp; &nbsp; &nbsp; ‣RTU, ASCII, RS-232/485/422 <br />• Support Modbus RTU/TCP Slave <br />&nbsp; &nbsp; &nbsp; ‣Modbus RTU (RS-232/485/422) Slave <br />&nbsp; &nbsp; &nbsp; ‣Modbus TCP Slave <br />• Operating Temperature: -25 °C ~ +75 °C | The μPAC-7186EG Series (μPAC-7186EG, μPAC-7186EGD) is a palm-size PAC and includes ISaGRAF SoftLogic. It has one 10/100 Base-TX Ethernet port, one RS-232 port and one RS-485 port. The user can choose an I/O expansion board, X-Board, to expand the I/Os or memories of μPAC. μPAC-7186EG support Modbus Serial protocol, Modbus TCP/IP protocol, Modbus Master protocol, Remote I/O, Fbus, Ebus, SMS: Short Message Service, modem link, MMICON/LCD, ZigBee wireless communication, GPS application, FRnet, CAN remote I/O connection and user defined protocol. The user can choose an I/O expansion board, X-Board, to expand COM Ports, I/Os or memories of μPAC-7186EG Series. |  | Note: The COM3 ~ COM8 are located in the optional X-board series if it is installed inside the μPAC-7186EG(D). | http://www.icpdas.com/web/product/product_Image/png/pac/isagraf/uPAC-7186EG/uPAC-7186EGD-G/uPAC-7186EGD-G_la01.png | http://www.icpdas.com/web/product/product_Image/png/pac/isagraf/uPAC-7186EG/uPAC-7186EGD-G/uPAC-7186EGD-G_la02.png |  |  |  |  | 3 |  | μPAC-7186EGD | ISaGRAF Based μPAC-7186 with 80186-80 CPU, MiniOS7 and 7-Segment LED Display | ISaGRAF Based μPAC-7186 with 80186-80 CPU, MiniOS7 and 7-Segment LED Display (RoHS) | RD6 Spike | 100369 |  | N | 2
515 | PACs | ISaGRAF PACs | μPAC-7186EG/I-7188XG/I-7188EG | 0 | 0 | 0 | 0 | 01 | 1 | I-7188XG | 34 | ISaGRAF Based Palm-Sized Serial PAC with 80188-40 CPU, MiniOS7, 1 DI, 1 DO | ISaGRAF Based Palm-Sized Serial PAC with 80188-40 CPU, MiniOS7, 1 DI and 1 DO (RoHS) | RoHS | CE | FCC | WEEE | N | N |  |  |  |  | CE,FCC,RoHS,WEEE,N,N | <br />• 80188, 40 MHz CPU <br />• MiniOS7 Inside <br />• Embedded ISaGRAF Ver.3 SoftLogic (IEC 61131-3) <br />• Support Modbus Master <br />&nbsp; &nbsp; &nbsp; ‣ RTU, ASCII, RS-232/485/422 <br />• Support Modbus RTU/TCP Slave <br />&nbsp; &nbsp; &nbsp; ‣ Modbus RTU (RS-232/485/422) Slave <br />• Operating Temperature: -25 °C ~ +75 °C | The I-7188XG series (I-7188XG, I-7188XGD) is a palm-size PAC with ISaGRAF SoftLogic. It has 2 Serial ports (COM1:RS-232/RS-485 & COM2:RS-485). The user can choose an I/O expansion board, X-Board, to expand COM Ports, I/Os or memories of I-7188XG Series. |  | Note: The COM3 ~ COM8 are located in the optional X-board series if it is installed inside the I-7188XG(D). | http://www.icpdas.com/web/product/product_Image/png/pac/isagraf/7188XG/I-7188XG/I-7188XG_la01.png | http://www.icpdas.com/web/product/product_Image/png/pac/isagraf/7188XG/I-7188XG/I-7188XG_la02.png |  |  |  |  | 3 |  | I-7188XG | ISaGRAF Based Palm-Sized Serial PAC with 80188-40 CPU, MiniOS7, 1 DI, 1 DO | ISaGRAF Based Palm-Sized Serial PAC with 80188-40 CPU, MiniOS7, 1 DI and 1 DO (RoHS) | RD6 Spike | 100369 |  | N | 2
515 | PACs | ISaGRAF PACs | μPAC-7186EG/I-7188XG/I-7188EG | 0 | 0 | 0 | 0 | 01 | 1 | I-7188XGD | 34 | ISaGRAF Based Palm-Sized Serial PAC with 80188-40 CPU, MiniOS7, 1 DI, 1 DO and 7-Segment LED Display | ISaGRAF Based Palm-Sized Serial PAC with 80188-40 CPU, MiniOS7, 1 DI, 1 DO and 7-Segment LED Display (RoHS) | RoHS | CE | FCC | WEEE | N | N |  |  |  |  | CE,FCC,RoHS,WEEE,N,N | <br />• 80188, 40 MHz CPU <br />• MiniOS7 Inside <br />• Embedded ISaGRAF Ver.3 SoftLogic (IEC 61131-3) <br />• Support Modbus Master <br />&nbsp; &nbsp; &nbsp; ‣ RTU, ASCII, RS-232/485/422 <br />• Support Modbus RTU/TCP Slave <br />&nbsp; &nbsp; &nbsp; ‣ Modbus RTU (RS-232/485/422) Slave <br />• Operating Temperature: -25 °C ~ +75 °C | The I-7188XG series (I-7188XG, I-7188XGD) is a palm-size PAC with ISaGRAF SoftLogic. It has 2 Serial ports (COM1:RS-232/RS-485 & COM2:RS-485). The user can choose an I/O expansion board, X-Board, to expand COM Ports, I/Os or memories of I-7188XG Series. |  | Note: The COM3 ~ COM8 are located in the optional X-board series if it is installed inside the I-7188XG(D). | http://www.icpdas.com/web/product/product_Image/png/pac/isagraf/7188XG/I-7188XGD/I-7188XGD_la01.png | http://www.icpdas.com/web/product/product_Image/png/pac/isagraf/7188XG/I-7188XGD/I-7188XGD_la02.png |  |  |  |  | 3 |  | I-7188XGD | ISaGRAF Based Palm-Sized Serial PAC with 80188-40 CPU, MiniOS7, 1 DI, 1 DO and 7-Segment LED Display | ISaGRAF Based Palm-Sized Serial PAC with 80188-40 CPU, MiniOS7, 1 DI, 1 DO and 7-Segment LED Display (RoHS) | RD6 Spike | 100369 |  | N | 2
515 | PACs | ISaGRAF PACs | μPAC-7186EG/I-7188XG/I-7188EG | 0 | 0 | 0 | 0 | 02 | 2 | I-7188EG | 34 | ISaGRAF Based Palm-Sized Ethernet PAC with 80188-40 CPU, MiniOS7, 6 DI, 7 DO | ISaGRAF Based Palm-Sized Ethernet PAC with 80188-40 CPU, MiniOS7, 6 DI and 7 DO (RoHS) | RoHS | CE | FCC | WEEE | N | N |  |  |  |  | CE,FCC,RoHS,WEEE,N,N | <br />• 80188, 40 MHz CPU <br />• MiniOS7 Inside <br />• Embedded ISaGRAF Ver.3 SoftLogic (IEC 61131-3) <br />• Ethernet <br />&nbsp; &nbsp; &nbsp; ‣10 Base-T <br />• Support Modbus Master <br />&nbsp; &nbsp; &nbsp; ‣ RTU, ASCII, RS-232/485/422 <br />• Support Modbus RTU/TCP Slave <br />&nbsp; &nbsp; &nbsp; ‣Modbus RTU (RS-232/485/422) Slave <br />&nbsp; &nbsp; &nbsp; ‣Modbus TCP Slave <br />• Operating Temperature: -25 °C ~ +75 °C | The I-7188EG Series (I-7188EG, I-7188EGD) is a palm-size PAC and includes ISaGRAF SoftLogic. It has one 10 Base-T Ethernet port, one RS-232 port and one RS-485 port. The user can choose an I/O expansion board, X-Board, to expand the COM Ports, I/Os or memories of I-7188EG. I-7188EG supports Modbus serial protocol, Modbus TCP/IP protocol, Modbus Master protocol, Remote I/O, SMS: Short Message Service, Fbus, Ebus, modem link, MMICON/LCD and user defined protocol. I-7188EGD is the same as I-7188EG but with 5-digit 7-segment LED display |  | Note: The COM3 ~ COM8 are located in the optional X-board series if it is installed inside the I-7188EG(D). | http://www.icpdas.com/web/product/product_Image/png/pac/isagraf/7188EG/I-7188EG/I-7188EG_la01.png | http://www.icpdas.com/web/product/product_Image/png/pac/isagraf/7188EG/I-7188EG/I-7188EG_la02.png |  |  |  |  | 3 |  | I-7188EG | ISaGRAF Based Palm-Sized Ethernet PAC with 80188-40 CPU, MiniOS7, 6 DI, 7 DO | ISaGRAF Based Palm-Sized Ethernet PAC with 80188-40 CPU, MiniOS7, 6 DI and 7 DO (RoHS) | RD6 Spike | 100369 |  | N | 2
515 | PACs | ISaGRAF PACs | μPAC-7186EG/I-7188XG/I-7188EG | 0 | 0 | 0 | 0 | 02 | 2 | I-7188EGD | 34 | ISaGRAF Based Palm-Sized Ethernet PAC with 80188-40 CPU, MiniOS7, 6 DI, 7 DO and 7-Segment LED Display | ISaGRAF Based Palm-Sized Ethernet PAC with 80188-40 CPU, MiniOS7, 6 DI, 7 DO and 7-Segment LED Display (RoHS) | RoHS | CE | FCC | WEEE | N | N |  |  |  |  | CE,FCC,RoHS,WEEE,N,N | <br />• 80188, 40 MHz CPU <br />• MiniOS7 Inside <br />• Embedded ISaGRAF Ver.3 SoftLogic (IEC 61131-3) <br />• Ethernet <br />&nbsp; &nbsp; &nbsp; ‣10 Base-T <br />• Support Modbus Master <br />&nbsp; &nbsp; &nbsp; ‣ RTU, ASCII, RS-232/485/422 <br />• Support Modbus RTU/TCP Slave <br />&nbsp; &nbsp; &nbsp; ‣Modbus RTU (RS-232/485/422) Slave <br />&nbsp; &nbsp; &nbsp; ‣Modbus TCP Slave <br />• Operating Temperature: -25 °C ~ +75 °C | The I-7188EG Series (I-7188EG, I-7188EGD) is a palm-size PAC and includes ISaGRAF SoftLogic. It has one 10 Base-T Ethernet port, one RS-232 port and one RS-485 port. The user can choose an I/O expansion board, X-Board, to expand the COM Ports, I/Os or memories of I-7188EG. I-7188EG supports Modbus serial protocol, Modbus TCP/IP protocol, Modbus Master protocol, Remote I/O, SMS: Short Message Service, Fbus, Ebus, modem link, MMICON/LCD and user defined protocol. I-7188EGD is the same as I-7188EG but with 5-digit 7-segment LED display |  | Note: The COM3 ~ COM8 are located in the optional X-board series if it is installed inside the I-7188EG(D). | http://www.icpdas.com/web/product/product_Image/png/pac/isagraf/7188EG/I-7188EGD/I-7188EGD_la01.png | http://www.icpdas.com/web/product/product_Image/png/pac/isagraf/7188EG/I-7188EGD/I-7188EGD_la02.png |  |  |  |  | 3 |  | I-7188EGD | ISaGRAF Based Palm-Sized Ethernet PAC with 80188-40 CPU, MiniOS7, 6 DI, 7 DO and 7-Segment LED Display | ISaGRAF Based Palm-Sized Ethernet PAC with 80188-40 CPU, MiniOS7, 6 DI, 7 DO and 7-Segment LED Display (RoHS) | RD6 Spike | 100369 |  | N | 2
Note on A5: nina_chen: 最後一層產品分類ID: 產品分類道最底層的那一層代號 1. 請先在category連線資料表中選好產品分類, 然後將category連線資料表中"A欄" 「最後一層產品分類ID」的 4碼組合代號, 貼在main(主檔)資料表的"A欄", 產品分類的名稱就會自動出現 例如: I-87004W-G的「最後一層產品分類ID」是"IO59" 2. 如果產品型號分類有分實際和虛擬, 請以 文件_人員_工作分配總表的 "實際 來源為主 例如: DWG-521, 實際是放在 Industrial Communication, 虛擬的在IIoT也有, 所以產品分類要選Industrial Communication 3. 如果產品分類的名稱出現00, 代表產品分類只有分到上一層就沒有繼續分類下去, 所以沒有分類名稱就先以00顯示 4. 產品分類第八層預設等於J欄的「datasheet群組編號」
Note on B5: nina_chen: B欄~I欄的儲存格是公式, 會自動帶出產品分類的名稱, 當category連線資料表原本的產品分類有更新, 主檔裡的B欄~I欄的產品分類也會同步自動更新 所以, B欄~I欄請保持公式狀態, 勿轉換成值, 也請勿做任何更動
Note on C5: nina_chen: B欄~I欄的儲存格是公式, 會自動帶出產品分類的名稱, 當category連線資料表原本的產品分類有更新, 主檔裡的B欄~I欄的產品分類也會同步自動更新 所以, B欄~I欄請保持公式狀態, 勿轉換成值, 也請勿做任何更動
Note on D5: nina_chen: B欄~I欄的儲存格是公式, 會自動帶出產品分類的名稱, 當category連線資料表原本的產品分類有更新, 主檔裡的B欄~I欄的產品分類也會同步自動更新 所以, B欄~I欄請保持公式狀態, 勿轉換成值, 也請勿做任何更動
Note on E5: nina_chen: B欄~I欄的儲存格是公式, 會自動帶出產品分類的名稱, 當category連線資料表原本的產品分類有更新, 主檔裡的B欄~I欄的產品分類也會同步自動更新 所以, B欄~I欄請保持公式狀態, 勿轉換成值, 也請勿做任何更動
Note on F5: nina_chen: B欄~I欄的儲存格是公式, 會自動帶出產品分類的名稱, 當category連線資料表原本的產品分類有更新, 主檔裡的B欄~I欄的產品分類也會同步自動更新 所以, B欄~I欄請保持公式狀態, 勿轉換成值, 也請勿做任何更動
Note on G5: nina_chen: B欄~I欄的儲存格是公式, 會自動帶出產品分類的名稱, 當category連線資料表原本的產品分類有更新, 主檔裡的B欄~I欄的產品分類也會同步自動更新 所以, B欄~I欄請保持公式狀態, 勿轉換成值, 也請勿做任何更動
Note on H5: nina_chen: B欄~I欄的儲存格是公式, 會自動帶出產品分類的名稱, 當category連線資料表原本的產品分類有更新, 主檔裡的B欄~I欄的產品分類也會同步自動更新 所以, B欄~I欄請保持公式狀態, 勿轉換成值, 也請勿做任何更動
Note on I5: nina_chen: B欄~I欄的儲存格是公式, 會自動帶出產品分類的名稱, 當category連線資料表原本的產品分類有更新, 主檔裡的B欄~I欄的產品分類也會同步自動更新 所以, B欄~I欄請保持公式狀態, 勿轉換成值, 也請勿做任何更動
Note on J5: nina_chen: 自訂2碼數字編號 當產品型號同時符合這2個條件, 條件1: 1-7層產品分類ID相同 條件2: datasheet是只有自己一個或是和其它型號共用一分的 就給這些產品型號自訂相同的2碼數字編號, 編號從01開始, 依序02、03….. 範例可參考: 1. 產品分類範例_PAC 2. 產品分類範例_I-7000 影片: http://ehw.icpdas.com/icpdas/pm/new_website/product_database/00_m2_如何填寫產品分類.mp4
Note on K5: nina_chen: 1. 一個型號一個網頁, 型號以訂購資訊的型號為依據, 但是將空格CR拿掉 例如: I-87004W-G 的訂購資訊是I-87004W-G CR, 將空格CR拿掉之後, 就是I-87004W-G M-7018Z-G/S2 的訂購資訊是 M-7018Z-G/S2 CR , 將空格CR拿掉之後, 就是M-7018Z-G/S2 WP-8141 的訂購資訊是 WP-8141-EN CR, 將空格CR拿掉之後, 就是WP-8141-EN 2. 留意型號的大小寫和寫法 例如: (1) iP-8441 的i是小寫 (2) M-7017mC-16-G 的m是小寫 (3) uPAC或μPAC, 請用 μPAC (4) FRnet 或 Frnet 請用 FRnet (5) FR-2053T、Fr-2053T , 因為大寫R和小寫r的不同, 在Excel和資料庫中會被當作2個不一樣的型號 3. 型號的最前面和最後面不能多出空格 因為型號最前或最後字元 , "沒有空格"、"多出1個空格"和"多出2個空格", 在Excel和資料庫中會被視為不同的型號 例如: I-87004W-G(無空格) 、I-87004W-G(多出1個空格)、I-87004W-G(多出2個空格), Excel中會被當作3個不一樣的型號
Note on L5: nina_chen: 規格群組ID說明: 說明1: 可以知道規格用在那些產品中 說明2: 規格有異動更新, 可以知道要通知哪位文件人員(或RD) 說明3: 建立新產品系列第一個型號時, 可以減少建立產品規格的時間 填寫方式: 1. 請利用spec_group資料表 2. 在spec_group資料表中, 篩選E欄文件人員自己的名字, 3. 再篩選F欄產品標籤或M欄產品名稱 4. 將spec_group資料表中"A欄"的規格群組ID的數字, 貼在main(主檔)資料表的"K欄"中 例如: I-87004W-G 規格群組ID是"67" 影片: http://ehw.icpdas.com/icpdas/pm/new_website/product_database/00_m1_如何找規格群組ID.mp4
Note on M5: nina_chen: 在產品網頁上方, 比訂購資訊較為簡短的說明文字
Note on N5: nina_chen: 放在產品網頁下方, 最完整的產品訂購說明
Note on O5: nina_chen: 預設為Y
Note on P5: nina_chen: 以Cathy的資料為準
Note on Q5: nina_chen: 以Cathy的資料為準
Note on R5: nina_chen: 預設為Y
Note on S5: nina_chen: RED Certificate 是歐盟CE的一項指令，無線產品要入歐盟國家必須過此測試認證。 預設為N, 也可自行先到汪三產品搜尋查詢 ttp://schp.icpdas.com/Live_Search/index.php 例如: GTP-500M 可查到這個產品已過RED認證 如果產品已過RED認證, 新網頁會出現這個圖示
Note on T5: nina_chen: NCC是台灣通訊傳播委員會(The National Communications Commission ) 的簡稱 預設為N 如果產品已過NCC認證, 網頁網頁會出現這個圖示
Note on Z5: nina_chen: 多行段落文字, 利用Alt+Enter可以換行. 如有項目符號, 大項目統一用 • 小項目統一用 ‣ (要縮排5字元) 例如: • Various Storage Media ‣512 KB Flash ‣16 KB EEPROM ‣512 KB Battery Backup SRAM
Note on AA5: nina_chen: 多行段落文字, 利用Alt+Enter可以換行.
Note on AB5: nina_chen: 多行段落文字, 利用Alt+Enter可以換行. 如有項目符號, 大項目統一用 • 小項目統一用 ‣ (要縮排5字元) 例如: • Various Storage Media ‣512 KB Flash ‣16 KB EEPROM ‣512 KB Battery Backup SRA
Note on AC5: nina_chen:
Note on AD5: nina_chen: 產品照片的完整路徑 固定路徑 http://www.icpdas.com/web/product/product_Image/+找到的產品照片路徑 詳細步驟請參閱 Helen的說明文件: http://mail.icpdas.com/dr/72un7pz5w5zhnhzsexgq7bxmp561m1/新網站產品圖連結方法.pdf
Note on AO5: nina_chen: 文件人員可參照工作分配表自行填寫 格式: 部門+空格+英文名 例如: RD2 David
Note on AP5: nina_chen: 填寫文件人員個人的員工編號6碼
Note on AQ5: nina_chen: 多行段落文字, 自由填寫, 或保持空白